## Combination Ovens
Qualified Combination Ovens | [11 empty] | Updated | 4/15/2024
Qualifying gas combination oven/steamer models with 5-40 pan capacity must have a tested steam mode cooking-energy efficiency of ≥ 41% and convection mode cooking energy efficiency of ≥ 57% utilizing ASTM F2861, and meet the idle
and water rate requirements per ENERGY STAR Version 3.0 specifications. Qualifying electric combination oven/steamer models with 5-40 pan capacity must have a tested steam mode cooking energy efficiency of ≥ 55% and convection
mode cooking energy efficiency of ≥ 78% utilizing ASTM F2861, and meet the idle and water rate requirements per ENERGY STAR Version 3.0 specifications. Qualifying electric combination oven/steamer models with 3-4 pan capacity or 2/3-
size ovens with 3-5 pan capacity must have a tested steam mode cooking energy efficiency of ≥ 51% and convection mode cooking energy efficiency of ≥ 70% utilizing ASTM F2861, and meet the idle and water rate requirements per
ENERGY STAR Version 3.0 specifications. Models listed in red are pending removal in the next monthly update.
NOTE: Program criteria are subject to change. All equipment must be new. This program is funded by Ameren Illinois, ComEd, Nicor Gas, North Shore Gas, and Peoples Gas customers in compliance with state law.
www.IL-FoodserviceRebates.com
[5 empty] | Convection Mode |  |  |  | Steam Mode
Company | Model Number | Size (Steam Pans) | Fuel Type | Preheat Energy (Btu or kWh) | Idle Energy Rate (Btu/h or kW) | Energy Efficiency (%) | Production Capacity (lb/h) | Cooking Water Use (gph) | Idle Energy Rate (Btu/h or kW) | Energy Efficiency (%) | Production Capacity (lb/h) | Cooking Water Use (gph) | Rebate (per cavity)
Alto-Shaam | CTC20-20G | 40 | Gas | 14770 | 7572 | 72% | 432 | 0.07 | 13808 | 54% | 591 | 0.23 | 750
Alto-Shaam | CTC7-20G | 16 | Gas | 6773 | 5517 | 60% | 173 | 0.06 | 1654 | 52% | 161 | 0.04 | 750
Alto-Shaam | CTP20-20G | 40 | Gas | 14770 | 7572 | 72% | 432 | 0.07 | 13808 | 54% | 591 | 0.23 | 750
Alto-Shaam | CTP7-20E | 14 | Electric | 1.26 | 1.51 | 80% | 140 | 0.05 | 1.18 | 59% | 171 | 0.07 | 1500
Alto-Shaam | CTP7-20G | 16 | Gas | 7018 | 5411 | 65% | 157 | 0.17 | 8986 | 52% | 230 | 0.13 | 750
Angelo Po | FX122E3** | 24 | Electric | 0.98 | 2.12 | 82% | 227 | 0.06 | 3.1 | 68% | 290 | 0.09 | 2000
Angelo Po | FX122G3** | 24 | Gas | 9304 | 6860 | 63% | 216 | 0.06 | 8696 | 55% | 223 | 0.09 | 750
Angelo Po | FX202E3** | 40 | Electric | 4 | 3.34 | 82% | 431 | 0.02 | 5.43 | 67% | 524 | 0.08 | 2500
Angelo Po | FX82E3** | 16 | Electric | 1 | 1.57 | 80% | 149 | 0.06 | 2.57 | 66% | 186 | 0.12 | 2000
Angelo Po | FX82G3** | 16 | Gas | 4332 | 5920 | 60% | 145 | 0.1 | 7334 | 54% | 191 | 0.1 | 750
Atosa | AEC-0621E2 | 12 | Electric | 1 | 1.32 | 78% | 105 | 0 | 2.21 | 59% | 131 | 0.11 | 1500
Atosa | AEC-0711E2 | 7 | Electric | 1 | 0.91 | 79% | 79 | 0 | 1.29 | 57% | 77 | 0.1 | 1500
Atosa | AEC-1011E2 | 10 | Electric | 1 | 1.11 | 79% | 91 | 0 | 1.94 | 60% | 149 | 0.17 | 1500
Atosa | AEC-1021E3 | 20 | Electric | 2 | 1.44 | 80% | 172 | 0 | 2.08 | 73% | 201 | 0.11 | 2000
Blodgett | BCT-62E | 10 | Electric | 1.2 | 1.05 | 78% | 114 | 0 | 1.35 | 58% | 99 | 0.26 | 1500
Blodgett | INVOQ 101BE-** | 10 | Electric | 1 | 1.01 | 78% | 84 | 0.01 | 0.83 | 59% | 114 | 0.11 | 1500
Blodgett | INVOQ 101BLE-** | 10 | Electric | 1 | 1.01 | 78% | 84 | 0.01 | 0.73 | 62% | 97 | 0.16 | 1500
Blodgett | INVOQ 102BE | 20 | Electric | 2 | 1.2 | 81% | 161 | 0 | 0.69 | 72% | 156 | 0.08 | 2000
Blodgett | INVOQ 102BLE | 20 | Electric | 2 | 1.2 | 81% | 161 | 0 | 0.61 | 73% | 134 | 0.07 | 2000
Blodgett | INVOQ 201BE | 20 | Electric | 3 | 1.74 | 78% | 173 | 0.01 | 1.05 | 67% | 226 | 0.08 | 2000
Blodgett | INVOQ 201BLE | 20 | Electric | 3 | 1.74 | 78% | 173 | 0.01 | 0.93 | 70% | 177 | 0.09 | 2000
Blodgett | INVOQ 202BE | 40 | Electric | 3 | 2 | 81% | 330 | 0 | 1.08 | 77% | 389 | 0.06 | 2500
Blodgett | INVOQ 202BLE | 40 | Electric | 3 | 2 | 81% | 330 | 0 | 0.99 | 78% | 308 | 0.05 | 2500
Blodgett | INVOQ 61BE-** | 7 | Electric | 1 | 0.8 | 78% | 60 | 0.02 | 0.62 | 64% | 76 | 0.11 | 1500
Blodgett | INVOQ 61BLE-** | 7 | Electric | 1 | 0.8 | 78% | 60 | 0.02 | 0.62 | 58% | 71 | 0.22 | 1500
Blodgett | INVOQ 62BE | 14 | Electric | 1 | 1.1 | 80% | 113 | 0.09 | 0.67 | 71% | 166 | 0.09 | 1500
Blodgett | INVOQ 62BLE | 14 | Electric | 2 | 1.1 | 80% | 113 | 0.09 | 0.64 | 75% | 168 | 0.07 | 1500
Convotherm | C4e* 10.20EB | 22 | Electric | 1.53 | 1.74 | 81% | 216 | 0 | 2.52 | 64% | 348 | 0.24 | 2000
Convotherm | C4e* 10.20ES | 22 | Electric | 1.49 | 1.68 | 83% | 232 | 0 | 1.56 | 76% | 337 | 0.06 | 2000
Convotherm | C4e* 6.20 GB | 14 | Gas | 5187 | 5438 | 62% | 132 | 0 | 7439 | 51% | 167 | 0.21 | 650
Convotherm | C4e* 6.20EB | 14 | Electric | 1.46 | 1.42 | 80% | 145 | 0 | 1.85 | 61% | 213 | 0.3 | 1500
Convotherm | C4e* 6.20ES | 14 | Electric | 1.05 | 1.36 | 81% | 139 | 0 | 1.44 | 70% | 183 | 0.01 | 1500
Convotherm | C4e* 6.20GS | 14 | Gas | 4977 | 5101 | 62% | 141 | 0 | 5003 | 58% | 204 | 0.1 | 650
Convotherm | OES-6.10 Mini | 4 | Electric | 0.44 | 0.61 | 81% | 44 | 0 | 0.89 | 69% | 61 | 0.05 | 590
Electrolux | 219680 | 6 | Gas | 2830 | 3173 | 58% | 66 | 0 | 6819 | 50% | 122 | 0.22 | 650
Electrolux | 219681 | 12 | Gas | 4668 | 4062 | 62% | 121 | 0 | 3552 | 53% | 173 | 0.14 | 650
Electrolux | 219683 | 20 | Gas | 7929 | 4491 | 59% | 195 | 0 | 7390 | 53% | 254 | 0.07 | 750
Electrolux | 219741 | 12 | Electric | 1 | 1.12 | 86% | 118 | 0 | 1.42 | 61% | 239 | 0.15 | 1500
Electrolux | 219742 | 10 | Electric | 1 | 0.97 | 78% | 100 | 0 | 0.95 | 58% | 188 | 0.15 | 1500
Electrolux | 219743 | 20 | Electric | 1 | 1.32 | 85% | 188 | 0 | 1.94 | 63% | 401 | 0.15 | 2000
Electrolux | 219751 | 12 | Electric | 1 | 1.12 | 86% | 118 | 0 | 1.42 | 61% | 239 | 0.15 | 1500
Electrolux | 219752 | 10 | Electric | 1 | 0.97 | 78% | 100 | 0 | 0.95 | 58% | 188 | 0.15 | 1500
Electrolux | 219753 | 20 | Electric | 1 | 1.32 | 85% | 188 | 0 | 1.94 | 63% | 401 | 0.15 | 2000
Electrolux | 219780 | 6 | Gas | 3686 | 3158 | 58% | 63 | 0 | 5038 | 43% | 126 | 0.14 | 650
Electrolux | 219782 | 10 | Gas | 5537 | 4223 | 63% | 98 | 0 | 6232 | 45% | 200 | 0.15 | 650
Electrolux | 219783 | 20 | Gas | 5099 | 6154 | 58% | 191 | 0 | 9888 | 47% | 319 | 0.14 | 750
Electrolux | COE11T30 | 10 | Electric | 1 | 0.97 | 78% | 100 | 0 | 0.95 | 58% | 188 | 0.16 | 1500
Electrolux | COE12T30 | 20 | Electric | 1 | 1.32 | 85% | 188 | 0 | 1.94 | 63% | 401 | 0.15 | 2000
Electrolux | COE62T30 | 12 | Electric | 1 | 1.12 | 86% | 118 | 0 | 1.42 | 61% | 239 | 0.15 | 1500
Electrolux | COG11T30 | 10 | Gas | 5537 | 4223 | 63% | 98 | 0 | 6232 | 45% | 200 | 0.15 | 650
Electrolux | COG12C30 | 20 | Gas | 7929 | 4491 | 59% | 195 | 0 | 7390 | 53% | 254 | 0.07 | 750
Electrolux | COG12T30 | 20 | Gas | 5099 | 6154 | 58% | 191 | 0 | 9888 | 47% | 319 | 0.14 | 750
Electrolux | COG61C30 | 6 | Gas | 2830 | 3173 | 58% | 66 | 0 | 6819 | 50% | 122 | 0.22 | 650
Electrolux | COG61T30 | 6 | Gas | 3686 | 3158 | 58% | 63 | 0 | 5038 | 43% | 126 | 0.14 | 650
Electrolux | COG62C30 | 12 | Gas | 4668 | 4062 | 62% | 121 | 0 | 3552 | 53% | 173 | 0.14 | 650
Electrolux | ECOE101T3I0 | 10 | Electric | 1 | 0.97 | 78% | 100 | 0 | 0.95 | 58% | 188 | 0.15 | 1500
Electrolux | ECOE101T3L0 | 10 | Electric | 1 | 0.97 | 78% | 100 | 0 | 0.95 | 58% | 188 | 0.15 | 1500
Electrolux | ECOE102T3I0 | 20 | Electric | 1 | 1.32 | 85% | 188 | 0 | 1.94 | 63% | 401 | 0.15 | 2000
Electrolux | ECOE102T3L0 | 20 | Electric | 1 | 1.32 | 85% | 188 | 0 | 1.94 | 63% | 401 | 0.15 | 2000
Electrolux | ECOE62T3I0 | 12 | Electric | 1 | 1.12 | 86% | 118 | 0 | 1.42 | 61% | 239 | 0.15 | 1500
Electrolux | ECOE62T3L0 | 12 | Electric | 1 | 1.12 | 86% | 118 | 0 | 1.42 | 61% | 239 | 0.15 | 1500
Electrolux | ECOG101T3O0 | 10 | Gas | 5537 | 4223 | 63% | 98 | 0 | 6232 | 45% | 200 | 0.15 | 650
Electrolux | ECOG102K3O0 | 20 | Gas | 7929 | 4491 | 59% | 195 | 0 | 7390 | 53% | 254 | 0.07 | 750
Electrolux | ECOG102T3O0 | 20 | Gas | 5099 | 6154 | 58% | 191 | 0 | 9888 | 47% | 319 | 0.14 | 750
Electrolux | ECOG61K3O0 | 6 | Gas | 2830 | 3173 | 58% | 66 | 0 | 6819 | 50% | 122 | 0.22 | 650
Electrolux | ECOG61T3O0 | 6 | Gas | 3686 | 3158 | 58% | 63 | 0 | 5038 | 43% | 126 | 0.14 | 650
Electrolux | ECOG62K3O0 | 12 | Gas | 4668 | 4062 | 62% | 121 | 0 | 3552 | 53% | 173 | 0.14 | 650
Eloma | Compact PRO 6-11 | 6 | Electric | 0.47 | 0.61 | 80% | 59 | 0 | 1.15 | 63% | 62 | 0.12 | 1500
Eloma | Compact PRO 6-23 | 5 | Electric | 0.35 | 0.59 | 76% | 34 | 0.05 | 0.72 | 67% | 51 | 0.05 | 1500
Eloma | GENIUS MT 12-21E | 24 | Electric | 2.61 | 2.01 | 78% | 203 | 0 | 3.55 | 67% | 313 | 0.17 | 2000
Giorik | SEHE102W | 20 | Electric | 1.43 | 1.69 | 81% | 200 | 0 | 1.81 | 68% | 220 | 0.47 | 2000
Giorik | SEHE102WH | 20 | Electric | 1.43 | 1.69 | 81% | 200 | 0 | 1.81 | 68% | 220 | 0.47 | 2000
Giorik | SETG062W | 12 | Gas | 5499 | 4550 | 57% | 123 | 0 | 4000 | 45% | 186 | 0.46 | 650
Henny Penny | FPE115 | 10 | Electric | 2 | 1.06 | 80% | 100 | 0 | 1.64 | 56% | 138 | 0.24 | 1500
Henny Penny | FPE121 | 20 | Electric | 2 | 1.11 | 90% | 198 | 0 | 2.13 | 68% | 253 | 0.19 | 2000
Henny Penny | FPE215 | 20 | Electric | 4 | 1.5 | 90% | 174 | 0 | 3.14 | 60% | 392 | 0.22 | 2000
Henny Penny | FPE621 | 12 | Electric | 1 | 0.92 | 90% | 107 | 0 | 2.02 | 59% | 172 | 0.25 | 1500
Henny Penny | FPG115 | 10 | Gas | 4960 | 3755 | 61% | 104 | 0 | 8081 | 53% | 168 | 0.44 | 650
Henny Penny | FSE610 | 6 | Electric | 1 | 0.63 | 80% | 56 | 0 | 1.09 | 62% | 96 | 0.26 | 1500
Lainox | NAEB102 | 20 | Electric | 1.56 | 1.88 | 83% | 194 | 0 | 2.34 | 65% | 366 | 0.38 | 2000
Lainox | NAEB201 | 20 | Electric | - | 1.97 | 78% | 234 | 0 | 3.02 | 61% | 331 | 0.13 | 2000
Lainox | NAEV072 | 14 | Electric | 1.56 | 1.27 | 81% | 138 | 0.15 | 1.13 | 70% | 128 | 0.21 | 1500
Lainox | NAEV102 | 20 | Electric | 1.56 | 1.76 | 84% | 196 | 0.36 | 1.93 | 72% | 186 | 0.09 | 2000
Lainox | NAEV201 | 20 | Electric | - | 1.97 | 78% | 234 | 0 | 2.41 | 62% | 125 | 0.22 | 2000
Lainox | NAGV071 | 7 | Gas | 3750 | 4650 | 57% | 64 | 0.29 | 4861 | 50% | 93 | 0.09 | 650
MKN | FKECOD115T | 10 | Electric | 2 | 1.06 | 80% | 100 | 0 | 1.64 | 56% | 138 | 0.24 | 1500
MKN | FKECOD121T | 20 | Electric | 2 | 1.11 | 90% | 198 | 0 | 2.13 | 68% | 253 | 0.19 | 2000
MKN | FKECOD215T | 20 | Electric | 4 | 1.5 | 90% | 174 | 0 | 3.14 | 60% | 320 | 0.22 | 2000
MKN | FKECOD621T | 12 | Electric | 1 | 0.92 | 90% | 107 | 0 | 2.02 | 59% | 172 | 0.25 | 1500
MKN | SKECOD610T | 6 | Electric | 1 | 0.63 | 80% | 56 | 0 | 1.09 | 62% | 96 | 0.26 | 1500
RATIONAL | ICC 10-HALF E (LM200DE) CD2ERRA.******* | 10 | Electric | 1 | 1.04 | 78% | 103 | 0 | 1.01 | 62% | 189 | 0.21 | 1500
RATIONAL | ICC 6-FULL E (LM200CE) CC2ERRA.******* | 12 | Electric | 0.45 | 1.06 | 82% | 144 | 0 | 0.86 | 64% | 282 | 0.17 | 1500
RATIONAL | ICC 6-FULL NG (LM200CG) CG2GRAA.******* | 12 | Gas | 5757 | 5195 | 61% | 129 | 0 | 4178 | 50% | 222 | 0.31 | 650
RATIONAL | ICC 6-HALF E (LM200BE) CB2ERRA.******* | 6 | Electric | 1 | 0.75 | 78% | 55 | 0 | 0.81 | 60% | 104 | 0.23 | 1500
RATIONAL | ICC 6-HALF NG (LM200BG) CB2GRRA.******* | 6 | Gas | 2830 | 3061 | 62% | 63 | 0 | 3960 | 50% | 119 | 0.15 | 650
RATIONAL | ICP 10-FULL E (LM100EE) CE1ERRA.******* | 20 | Electric | 1.44 | 1.22 | 82% | 206 | 0 | 2.03 | 64% | 383 | 0.16 | 2000
RATIONAL | ICP 10-FULL NG (LM100EG) CE1GRRA.******* | 20 | Gas | 6729 | 5140 | 64% | 191 | 0 | 6653 | 57% | 375 | 0.13 | 750
RATIONAL | ICP 10-HALF E (LM100DE) CD1ERRA.******* | 10 | Electric | 1 | 0.84 | 80% | 109 | 0 | 0.77 | 63% | 199 | 0.33 | 1500
RATIONAL | ICP 10-HALF NG (LM100DG) CD1GRRA.******* | 10 | Gas | 4307 | 3759 | 64% | 98 | 0.01 | 6109 | 55% | 194 | 0.17 | 650
RATIONAL | ICP 20-FULL E (LM100GE) CG1ERRA.******* | 40 | Electric | 2.4 | 2.19 | 87% | 430 | 0 | 3.7 | 68% | 880 | 0.22 | 2500
RATIONAL | ICP 20-FULL NG (LM100GG) CG1GRRA.******* | 40 | Gas | 14615 | 7401 | 62% | 414 | 0 | 7813 | 58% | 668 | 0.25 | 750
RATIONAL | ICP 20-HALF E (LM100FE) CF1ERRA.******* | 20 | Electric | 1.63 | 1.59 | 80% | 208 | 0 | 1.63 | 64% | 447 | 0.27 | 2000
RATIONAL | ICP 20-HALF NG (LM100FG) CF1GRRA.******* | 20 | Gas | 6681 | 6130 | 63% | 213 | 0 | 8112 | 52% | 407 | 0.24 | 750
RATIONAL | ICP 6-FULL E (LM100CE) CC1ERRA.******* | 12 | Electric | 1 | 0.98 | 82% | 117 | 0 | 0.84 | 57% | 217 | 0.39 | 1500
RATIONAL | ICP 6-FULL NG (LM100CG) CC1GRRA.******* | 12 | Gas | 3636 | 3847 | 66% | 107 | 0 | 4106 | 55% | 239 | 0.19 | 650
RATIONAL | ICP 6-HALF E (LM100BE) CB1ERRA.******* | 6 | Electric | 1 | 0.71 | 80% | 66 | 0 | 0.82 | 59% | 103 | 0.24 | 1500
RATIONAL | ICP 6-HALF NG (LM100BG) CB1GRRA.******* | 6 | Gas | 2830 | 3061 | 62% | 63 | 0 | 3960 | 50% | 119 | 0.15 | 650
RATIONAL | ICP XS E (LM100AE) CA1ERRA.******* | 4 | Electric | 0.46 | 0.46 | 76% | 28 | 0 | 0.41 | 57% | 56 | 0.17 | 590
Retigo | B1011i | 10 | Electric | - | 1.01 | 81% | 97 | 0 | 1.13 | 68% | 179 | 0.21 | 1500
Retigo | B621i | 12 | Electric | 1 | 1.1 | 80% | 118 | 0 | 1.25 | 68% | 170 | 0.18 | 1500
Retigo | H14-0301-DB | 10 | Electric | - | 1.01 | 81% | 97 | 0 | 1.13 | 68% | 179 | 0.21 | 1500
Retigo | H14-0801-DB | 12 | Electric | 1 | 1.1 | 80% | 118 | 0 | 1.25 | 68% | 170 | 0.18 | 1500
UNOX | XACC-0513-EP*M | 5 | Electric | 1 | 0.68 | 78% | 46 | 0 | 1.12 | 67% | 61 | 0.34 | 1500
UNOX | XAVC-0511-EP*M | 5 | Electric | 1 | 0.74 | 78% | 45 | 0 | 1.02 | 65% | 90 | 0.36 | 1500
UNOX | XAVC-06FS-EP* | 12 | Electric | 0.95 | 1.13 | 78% | 117 | 0.01 | 1.33 | 64% | 179 | 0.3 | 1500
UNOX | XAVC-06FS-GP* | 12 | Gas | 5911 | 4918 | 60% | 117 | 0 | 8506 | 48% | 181 | 0.21 | 650
UNOX | XAVC-1011-EP*M | 10 | Electric | 1 | 1.16 | 78% | 93 | 0 | 1.45 | 69% | 168 | 0.28 | 1500
UNOX | XAVC-1011-GP*M | 10 | Gas | 3014 | 2825 | 59% | 95 | 0 | 3190 | 56% | 145 | 0.38 | 650
UNOX | XAVC-10FS-EP* | 20 | Electric | 1.54 | 1.57 | 83% | 192 | 0 | 1.65 | 63% | 287 | 0.36 | 2000
UNOX | XAVC-10FS-GP* | 20 | Gas | 7975 | 4051 | 63% | 189 | 0 | 4765 | 49% | 260 | 0.39 | 750
UNOX | XAVL-2021-DP*S | 40 | Electric | 2 | 2.06 | 83% | 340 | 0 | 2.95 | 63% | 719 | 0.33 | 2500
UNOX | XAVL-2021-GP*S | 40 | Gas | 15502 | 6439 | 61% | 324 | 0 | 9023 | 41% | 585 | 0.47 | 750
UNOX | XAVL-2021-NP*S | 40 | Gas | 14190 | 5803 | 60% | 333 | 0 | 8546 | 43% | 603 | 0.44 | 750
UNOX | XECL-2013-YP*S | 20 | Electric | 2 | 1.81 | 78% | 180 | 0 | 2.32 | 58% | 388 | 0.25 | 2000
UNOX | XEDA-0611-EX*S | 6 | Electric | 1 | 0.81 | 78% | 57 | 0 | 1.08 | 66% | 118 | 0.21 | 1500
UNOX | XEDA-0611-GX*S | 6 | Gas | 1098 | 2739 | 58% | 55 | 0 | 4950 | 47% | 117 | 0.36 | 650
UNOX | XEDA-0621-EX*S | 12 | Electric | 1 | 1.11 | 78% | 102 | 0 | 1.76 | 61% | 201 | 0.32 | 1500
UNOX | XEDA-0621-GX*S | 12 | Gas | 4221 | 3299 | 57% | 108 | 0.02 | 5074 | 49% | 172 | 0.32 | 650
UNOX | XEDA-1011-EX*S | 10 | Electric | 1 | 1.16 | 78% | 93 | 0 | 1.48 | 62% | 202 | 0.34 | 1500
UNOX | XEDA-1011-GX*S | 10 | Gas | 4341 | 3159 | 61% | 95 | 0 | 6951 | 52% | 179 | 0.31 | 650
UNOX | XEDA-1021-EX*S | 20 | Electric | 1 | 1.66 | 81% | 170 | 0 | 3.02 | 66% | 320 | 0.3 | 2000
UNOX | XEDA-1021-EX*S-SL | 20 | Electric | 1 | 1.44 | 82% | 177 | 0 | 2.98 | 65% | 329 | 0.28 | 2000
UNOX | XEDA-1021-GX*S | 20 | Gas | 7846 | 4480 | 58% | 179 | 0.03 | 8973 | 48% | 290 | 0.36 | 750
UNOX | XELA-10EU-EXRS | 13 | Electric | 1 | 1.37 | 78% | 123 | 0 | 1.68 | 61% | 249 | 0.27 | 1500
UNOX | XEVC-0511-EP*-* | 5 | Electric | 1 | 0.73 | 81% | 50 | 0 | 0.66 | 65% | 65 | 0.15 | 1500
UNOX | XEVC-0711-EP*M | 7 | Electric | 1 | 0.9 | 78% | 64 | 0 | 1.53 | 59% | 119 | 0.25 | 1500
UNOX | XEVC-0711-GP*M | 7 | Gas | 4028 | 4660 | 58% | 74 | 0 | 5596 | 46% | 120 | 0.19 | 650
UNOX | XEVC-1011-EP*-* | 10 | Electric | 1 | 1.08 | 78% | 102 | 0 | 1.14 | 71% | 159 | 0.15 | 1500
UNOX | XEVC-1011-GP*M | 10 | Gas | 4710 | 1968 | 61% | 89 | 0 | 6002 | 51% | 146 | 0.23 | 650
UNOX | XEVL-2011-DP*S | 20 | Electric | 1 | 1.98 | 78% | 181 | 0 | 3.06 | 56% | 378 | 0.26 | 2000
UNOX | XEVL-2011-GP*S | 20 | Gas | 11427 | 6111 | 57% | 208 | 0 | 6837 | 44% | 395 | 0.33 | 750
UNOX | XEVL-2011-YP*S | 20 | Electric | 1 | 1.98 | 78% | 181 | 0 | 3.06 | 56% | 378 | 0.26 | 2000
UNOX | XEVL-2021-GP*S | 40 | Gas | 15943 | 7195 | 57% | 351 | 0 | 9656 | 44% | 642 | 0.26 | 750
Vulcan | TCM-102E-****** | 20 | Electric | 1.15 | 1.56 | 83% | 198 | 0 | 1.89 | 66% | 321 | 0.2 | 2000

## Convection Ovens
Qualified Convection Ovens | [10 empty] | Updated | 4/15/2024
Qualifying gas ovens must meet ENERGY STAR Version 3.0 specifications and have a cooking energy efficiency ≥ 49% and an idle energy rate ≤ 9,500 Btu/h utilizing ASTM Standard F1496.
Qualifying full-size (≥ 5 pans) electric ovens must meet ENERGY STAR Version 3.0 specifications and have a cooking energy efficiency ≥ 76% and an idle energy rate ≤ 1.4 kW utilizing ASTM Standard F1496.
Qualifying full-size (< 5 pans) electric ovens must meet ENERGY STAR Version 3.0 specifications and have a cooking energy efficiency ≥ 76% and an idle energy rate ≤ 1.0 kW utilizing ASTM Standard F1496.
Qualifying half-size electric ovens must meet ENERGY STAR Version 3.0 specifications and have a cooking energy efficiency ≥ 71% and an idle energy rate ≤ 1.0 kW utilizing ASTM Standard F1496.
Multiple oven configurations are paid per qualifying oven. Models listed in red are pending removal in the next monthly update.
NOTE: Program criteria are subject to change. All equipment must be new. This program is funded by Ameren Illinois, ComEd, Nicor Gas, North Shore Gas, and Peoples Gas customers in compliance with state law.
www.IL-FoodserviceRebates.com
Company | Model Number | Oven Size | Number of Cavities | Test Pan Capacity | Fuel Type | Energy Input Rate (Btu/h or kW) | Preheat Energy (Btu or kWh) | Idle Energy Rate (Btu/h or kW) | Energy Efficiency (%) | Production Capacity (lb/h) | Fan/Control Energy (kW) | Rebate (per oven)
American Range | M-1HE | Full | 1 | 5 | Gas | 70000 | 12801 | 8325 | 52% | 93 | 0.38 | 150
American Range | M-2HE | Full | 2 | 5 | Gas | 70000 | 12801 | 8325 | 52% | 93 | 0.38 | 300
American Range | MSD-1HE | Full | 1 | 5 | Gas | 60000 | 9657 | 8671 | 51% | 97 | 0.65 | 150
American Range | MSD-2HE | Full | 2 | 5 | Gas | 60000 | 9657 | 8671 | 51% | 97 | 0.65 | 300
Belshaw Adamatic | BX4 Eco-Touch | Full | 1 | 4 | Electric | 7.5 | - | 0.96 | 82% | 74 | - | 400
Belshaw Adamatic | FG189T-UZ9* | Full | 1 | 4 | Electric | 7.5 | - | 0.96 | 82% | 74 | - | 400
Blodgett | BDO-100G-ES | Full | 1 | 5 | Gas | 45000 | 8582 | 7179 | 53% | 90 | 0.68 | 150
Blodgett | BDO-100G-ES-DBL | Full | 2 | 5 | Gas | 45000 | 8582 | 7179 | 53% | 90 | 0.68 | 300
Blodgett | CTB-** | Half | 1 | 5 | Electric | 5.6 | 0.92 | 1 | 74% | 50 | - | 400
Blodgett | CTB-** DBL | Half | 2 | 5 | Electric | 5.6 | 0.92 | 1 | 74% | 50 | - | 800
Blodgett | CTB/R | Half | 1 | 5 | Electric | 5.6 | 0.92 | 1 | 74% | 50 | - | 400
Blodgett | CTB/R DBL | Half | 2 | 5 | Electric | 5.6 | 0.92 | 1 | 74% | 50 | - | 800
Blodgett | DFG-100-ES | Full | 1 | 5 | Gas | 45000 | 8582 | 7179 | 53% | 90 | 0.68 | 150
Blodgett | DFG-100-ES-DBL | Full | 2 | 5 | Gas | 45000 | 8582 | 7179 | 53% | 90 | 0.68 | 300
Blodgett | DFG-100-K12-ES | Full | 1 | 5 | Gas | 45000 | 8582 | 7179 | 53% | 90 | 0.68 | 150
Blodgett | DFG-100-K12-ES-DBL | Full | 2 | 5 | Gas | 45000 | 8582 | 7179 | 53% | 90 | 0.68 | 300
Blodgett | DFG-200-ES | Full | 1 | 5 | Gas | 45000 | 10019 | 7344 | 51% | 97 | 0.62 | 150
Blodgett | DFG-200-ES-DBL | Full | 2 | 5 | Gas | 45000 | 10019 | 7344 | 51% | 97 | 0.62 | 300
Blodgett | DFG-200-K12-ES | Full | 1 | 5 | Gas | 45000 | 10019 | 7344 | 51% | 97 | 0.62 | 150
Blodgett | DFG-200-K12-ES-DBL | Full | 2 | 5 | Gas | 45000 | 10019 | 7344 | 51% | 97 | 0.62 | 300
Blodgett | HV-100E | Full | 1 | 5 | Electric | 15 | 1.49 | 1.3 | 76% | 114 | - | 400
Blodgett | HV-100E DBL | Full | 2 | 5 | Electric | 15 | 1.49 | 1.3 | 76% | 114 | - | 800
Blodgett | HV-100G | Full | 1 | 5 | Gas | 60000 | 8039 | 6435 | 49% | 115 | 0.43 | 150
Blodgett | HV-100G DBL | Full | 2 | 5 | Gas | 60000 | 8039 | 6435 | 49% | 115 | 0.43 | 300
Blodgett | HVH-100E | Full | 1 | 5 | Electric | 15 | 1.49 | 1.3 | 76% | 114 | - | 400
Blodgett | HVH-100E DBL | Full | 2 | 5 | Electric | 15 | 1.49 | 1.3 | 76% | 114 | - | 800
Blodgett | HVH-100G | Full | 1 | 5 | Gas | 60000 | 8039 | 6435 | 49% | 115 | 0.43 | 150
Blodgett | HVH-100G DBL | Full | 2 | 5 | Gas | 60000 | 8039 | 6435 | 49% | 115 | 0.43 | 300
Blodgett | XL-50E | Half | 1 | 5 | Electric | 10.3 | 0.84 | 0.6 | 75% | 51 | - | 400
Blodgett | ZEPH 100-G-ES | Full | 1 | 5 | Gas | 45000 | 8582 | 7179 | 53% | 90 | 0.68 | 150
Blodgett | ZEPH 100-G-ES DBL | Full | 2 | 5 | Gas | 45000 | 8582 | 7179 | 53% | 90 | 0.68 | 300
Blodgett | ZEPH 200-G-ES | Full | 1 | 5 | Gas | 45000 | 10019 | 7344 | 51% | 97 | 0.62 | 150
Blodgett | ZEPH 200-G-ES DBL | Full | 2 | 5 | Gas | 45000 | 10019 | 7344 | 51% | 97 | 0.62 | 300
Blodgett | ZEPH-100-E | Full | 1 | 5 | Electric | 11 | 1.39 | 1.2 | 78% | 99 | - | 400
Blodgett | ZEPH-100-E DBL | Full | 2 | 5 | Electric | 11 | 1.39 | 1.2 | 78% | 99 | - | 800
Blodgett | ZEPH-200-E | Full | 1 | 5 | Electric | 11 | 1.54 | 1.2 | 78% | 106 | - | 400
Blodgett | ZEPH-200-E DBL | Full | 2 | 5 | Electric | 11 | 1.54 | 1.2 | 78% | 106 | - | 800
Blue Seal | E32D5 | Full | 1 | 5 | Electric | 6.5 | 0.67 | 1 | 80% | 82 | - | 400
Cadco | XAFT-03HS-** | Half | 1 | 3 | Electric | 2.6 | 0.32 | 0.7 | 74% | 27 | - | 400
Cadco | XAFT-04HS-** | Half | 1 | 4 | Electric | 2.9 | 0.37 | 0.8 | 73% | 30 | - | 400
Doyon | DCOT5 | Half | 1 | 5 | Electric | 4 | 0.55 | 0.7 | 78% | 51 | - | 400
Equipex | FC60 | Half | 1 | 4 | Electric | 2.7 | 0.29 | 0.7 | 74% | 23 | - | 400
Hobart | HEC201D | Half | 1 | 5 | Electric | 5.4 | - | 0.98 | 76% | 61 | - | 400
Hobart | HEC202D | Half | 2 | 5 | Electric | 5.4 | - | 0.98 | 76% | 61 | - | 800
Hobart | HEC5* | Full | 1 | 5 | Electric | 12.63 | - | 1.37 | 85% | 137 | - | 400
Hobart | HGC501** | Full | 1 | 5 | Gas | 50000 | 7661 | 8651 | 51% | 96 | 0.46 | 150
Hobart | HGC501D** | Full | 1 | 5 | Gas | 50000 | 7661 | 8651 | 51% | 96 | 0.46 | 150
Hobart | HGC501DX** | Full | 1 | 5 | Gas | 50000 | 8676 | 8958 | 51% | 91 | 0.39 | 150
Hobart | HGC501X** | Full | 1 | 5 | Gas | 50000 | 8676 | 8958 | 51% | 91 | 0.39 | 150
Hobart | HGC502** | Full | 2 | 5 | Gas | 50000 | 7661 | 8651 | 51% | 96 | 0.46 | 300
Hobart | HGC502D** | Full | 2 | 5 | Gas | 50000 | 7661 | 8651 | 51% | 96 | 0.46 | 300
Hobart | HGC502DX** | Full | 2 | 5 | Gas | 50000 | 8676 | 8958 | 51% | 91 | 0.39 | 300
Hobart | HGC502X** | Full | 2 | 5 | Gas | 50000 | 8676 | 8958 | 51% | 91 | 0.39 | 300
IKON | IGCO | Full | 1 | 0 | Gas | 54000 | 9041 | 8272 | 50% | 80 | - | 150
IKON | IGCO-2 | Full | 2 | 0 | Gas | 54000 | 9041 | 8272 | 50% | 80 | - | 300
Imperial | PCV-1 | Full | 1 | 5 | Gas | 62115 | 15887 | 9173 | 49% | 93 | 0.62 | 150
Imperial | PCV-2 | Full | 2 | 5 | Gas | 62115 | 15887 | 9173 | 49% | 93 | 0.62 | 300
Imperial | PCVG-1 | Full | 1 | 5 | Gas | 62115 | 15887 | 9173 | 49% | 93 | 0.62 | 150
Imperial | PCVG-2 | Full | 2 | 5 | Gas | 62115 | 15887 | 9173 | 49% | 93 | 0.62 | 300
Lang | ECOH-** | Half | 1 | 5 | Electric | 7.8 | 0.68 | 0.8 | 74% | 48 | - | 400
Moffat | E23D3 | Half | 1 | 3 | Electric | 2.7 | 0.35 | 0.7 | 71% | 26 | - | 400
Moffat | E23M3 | Half | 1 | 3 | Electric | 2.7 | 0.35 | 0.7 | 71% | 26 | - | 400
Moffat | E32D4 | Full | 1 | 4 | Electric | 5.8 | - | 0.95 | 78% | 69 | - | 400
Moffat | E32D4/2 | Full | 1 | 4 | Electric | 5.8 | - | 0.95 | 78% | 69 | - | 400
Moffat | E32D5 | Full | 1 | 5 | Electric | 5.8 | 0.67 | 1 | 80% | 82 | - | 400
Moffat | E32D5/2 | Full | 2 | 5 | Electric | 5.8 | 0.67 | 1 | 80% | 82 | - | 800
Moffat | E32MS | Full | 1 | 5 | Electric | 6 | 0.58 | 0.8 | 82% | 77 | - | 400
Moffat | E32MS/2 | Full | 2 | 5 | Electric | 6 | 0.58 | 0.8 | 82% | 77 | - | 800
Moffat | E33D5 | Half | 1 | 5 | Electric | 6 | 0.5 | 0.7 | 75% | 48 | - | 400
Moffat | E33T5 | Half | 1 | 5 | Electric | 6 | 0.5 | 0.7 | 75% | 48 | - | 400
Mono Equipment | BX3 | Full | 1 | 3 | Electric | 7.5 | 0.75 | 1 | 76% | 59 | - | 400
Mono Equipment | BX4 | Full | 1 | 4 | Electric | 7.5 | - | 0.96 | 82% | 74 | - | 400
Nu-Vu | NCOT5 | Half | 1 | 5 | Electric | 4 | 0.55 | 0.7 | 78% | 51 | - | 400
Nu-Vu | X5 | Full | 1 | 5 | Electric | 6.2 | 0.63 | 1.4 | 76% | 104 | - | 400
Revent | ONE39E | Full | 1 | 8 | Electric | 15.2 | 3.35 | 1.4 | 85% | 117 | - | 400
Revent | ONE39G | Full | 1 | 8 | Gas | 85000 | 12461 | 3516 | 69% | 127 | 0.61 | 150
Royal | RCOS-1 | Full | 1 | 5 | Gas | 70000 | 12465 | 8866 | 55% | 95 | 0.47 | 150
Royal | RCOS-1-HE | Full | 1 | 5 | Gas | 70000 | 9533 | 6906 | 56% | 116 | 0.76 | 150
Royal | RCOS-2 | Full | 2 | 5 | Gas | 70000 | 12465 | 8866 | 55% | 95 | 0.47 | 300
Royal | RCOS-2-HE | Full | 2 | 5 | Gas | 70000 | 9533 | 6906 | 56% | 116 | 0.76 | 300
Southbend | BES/17CCH | Full | 1 | 5 | Electric | 8.5 | 1.53 | 1.3 | 76% | 92 | - | 400
Southbend | BES/17SC | Full | 1 | 5 | Electric | 8.5 | 1.53 | 1.3 | 76% | 92 | - | 400
Southbend | BES/17TC | Full | 1 | 5 | Electric | 8.5 | 1.53 | 1.3 | 76% | 92 | - | 400
Southbend | BES/27CCH | Full | 2 | 5 | Electric | 8.5 | 1.53 | 1.3 | 76% | 92 | - | 800
Southbend | BES/27SC | Full | 2 | 5 | Electric | 8.5 | 1.53 | 1.3 | 76% | 92 | - | 800
Southbend | BES/27TC | Full | 2 | 5 | Electric | 8.5 | 1.53 | 1.3 | 76% | 92 | - | 800
Southbend | BGS/13CCH | Full | 1 | 5 | Gas | 40000 | 10389 | 6798 | 51% | 78 | 0.41 | 150
Southbend | BGS/13SC | Full | 1 | 5 | Gas | 40000 | 10389 | 6798 | 51% | 78 | 0.41 | 150
Southbend | BGS/13TC | Full | 1 | 5 | Gas | 40000 | 10389 | 6798 | 51% | 78 | 0.41 | 150
Southbend | BGS/17CCH | Full | 1 | 5 | Gas | 53000 | 10317 | 8930 | 51% | 87 | 0.42 | 150
Southbend | BGS/17SC | Full | 1 | 5 | Gas | 53000 | 10317 | 8930 | 51% | 87 | 0.42 | 150
Southbend | BGS/17TC | Full | 1 | 5 | Gas | 53000 | 10317 | 8930 | 51% | 87 | 0.42 | 150
Southbend | BGS/23CCH | Full | 2 | 5 | Gas | 40000 | 10389 | 6798 | 51% | 78 | 0.41 | 300
Southbend | BGS/23SC | Full | 2 | 5 | Gas | 40000 | 10389 | 6798 | 51% | 78 | 0.41 | 300
Southbend | BGS/23TC | Full | 2 | 5 | Gas | 40000 | 10389 | 6798 | 51% | 78 | 0.41 | 300
Southbend | BGS/27CCH | Full | 2 | 5 | Gas | 53000 | 10317 | 8930 | 51% | 87 | 0.42 | 300
Southbend | BGS/27SC | Full | 2 | 5 | Gas | 53000 | 10317 | 8930 | 51% | 87 | 0.42 | 300
Southbend | BGS/27TC | Full | 2 | 5 | Gas | 53000 | 10317 | 8930 | 51% | 87 | 0.42 | 300
Southbend | ES/17CCH | Full | 1 | 5 | Electric | 8.5 | 1.53 | 1.3 | 76% | 92 | - | 400
Southbend | ES/17SC | Full | 1 | 5 | Electric | 8.5 | 1.53 | 1.3 | 76% | 92 | - | 400
Southbend | ES/17TC | Full | 1 | 5 | Electric | 8.5 | 1.53 | 1.3 | 76% | 92 | - | 400
Southbend | ES/27CCH | Full | 2 | 5 | Electric | 8.5 | 1.53 | 1.3 | 76% | 92 | - | 800
Southbend | ES/27SC | Full | 2 | 5 | Electric | 8.5 | 1.53 | 1.3 | 76% | 92 | - | 800
Southbend | ES/27TC | Full | 2 | 5 | Electric | 8.5 | 1.53 | 1.3 | 76% | 92 | - | 800
Southbend | GS/13CCH | Full | 1 | 5 | Gas | 40000 | 10389 | 6798 | 51% | 78 | 0.41 | 150
Southbend | GS/13SC | Full | 1 | 5 | Gas | 40000 | 10389 | 6798 | 51% | 78 | 0.41 | 150
Southbend | GS/13TC | Full | 1 | 5 | Gas | 40000 | 10389 | 6798 | 51% | 78 | 0.41 | 150
Southbend | GS/15CCH | Full | 1 | 5 | Gas | 90000 | 8858 | 8983 | 49% | 94 | 0.42 | 150
Southbend | GS/15SC | Full | 1 | 5 | Gas | 90000 | 8858 | 8983 | 49% | 94 | 0.42 | 150
Southbend | GS/15TC | Full | 1 | 5 | Gas | 90000 | 8858 | 8983 | 49% | 94 | 0.42 | 150
Southbend | GS/17CCH | Full | 1 | 5 | Gas | 53000 | 10317 | 8930 | 51% | 87 | 0.42 | 150
Southbend | GS/17SC | Full | 1 | 5 | Gas | 53000 | 10317 | 8930 | 51% | 87 | 0.42 | 150
Southbend | GS/17TC | Full | 1 | 5 | Gas | 53000 | 10317 | 8930 | 51% | 87 | 0.42 | 150
Southbend | GS/23CCH | Full | 2 | 5 | Gas | 40000 | 10389 | 6798 | 51% | 78 | 0.41 | 300
Southbend | GS/23SC | Full | 2 | 5 | Gas | 40000 | 10389 | 6798 | 51% | 78 | 0.41 | 300
Southbend | GS/23TC | Full | 2 | 5 | Gas | 40000 | 10389 | 6798 | 51% | 78 | 0.41 | 300
Southbend | GS/25CCH | Full | 2 | 5 | Gas | 90000 | 8858 | 8983 | 49% | 94 | 0.42 | 300
Southbend | GS/25SC | Full | 2 | 5 | Gas | 90000 | 8858 | 8983 | 49% | 94 | 0.42 | 300
Southbend | GS/25TC | Full | 2 | 5 | Gas | 90000 | 8858 | 8983 | 49% | 94 | 0.42 | 300
Southbend | GS/27CCH | Full | 2 | 5 | Gas | 53000 | 10317 | 8930 | 51% | 87 | 0.42 | 300
Southbend | GS/27SC | Full | 2 | 5 | Gas | 53000 | 10317 | 8930 | 51% | 87 | 0.42 | 300
Southbend | GS/27TC | Full | 2 | 5 | Gas | 53000 | 10317 | 8930 | 51% | 87 | 0.42 | 300
Southbend | KES/17CCH | Full | 1 | 5 | Electric | 8.5 | 1.53 | 1.3 | 76% | 92 | - | 400
Southbend | KES/17SC | Full | 1 | 5 | Electric | 8.5 | 1.53 | 1.3 | 76% | 92 | - | 400
Southbend | KES/17TC | Full | 1 | 5 | Electric | 8.5 | 1.53 | 1.3 | 76% | 92 | - | 400
Southbend | KES/27CCH | Full | 2 | 5 | Electric | 8.5 | 1.53 | 1.3 | 76% | 92 | - | 800
Southbend | KES/27SC | Full | 2 | 5 | Electric | 8.5 | 1.53 | 1.3 | 76% | 92 | - | 800
Southbend | KES/27TC | Full | 2 | 5 | Electric | 8.5 | 1.53 | 1.3 | 76% | 92 | - | 800
Southbend | KLES/17CCH | Full | 1 | 5 | Electric | 8.5 | 1.53 | 1.3 | 76% | 92 | - | 400
Southbend | KLES/17SC | Full | 1 | 5 | Electric | 8.5 | 1.53 | 1.3 | 76% | 92 | - | 400
Southbend | KLES/17TC | Full | 1 | 5 | Electric | 8.5 | 1.53 | 1.3 | 76% | 92 | - | 400
Southbend | KLES/27CCH | Full | 2 | 5 | Electric | 8.5 | 1.53 | 1.3 | 76% | 92 | - | 800
Southbend | KLES/27SC | Full | 2 | 5 | Electric | 8.5 | 1.53 | 1.3 | 76% | 92 | - | 800
Southbend | KLES/27TC | Full | 2 | 5 | Electric | 8.5 | 1.53 | 1.3 | 76% | 92 | - | 800
Southbend | KLGS/13CCH | Full | 1 | 5 | Gas | 40000 | 10389 | 6798 | 51% | 78 | 0.41 | 150
Southbend | KLGS/13SC | Full | 1 | 5 | Gas | 40000 | 10389 | 6798 | 51% | 78 | 0.41 | 150
Southbend | KLGS/13TC | Full | 1 | 5 | Gas | 40000 | 10389 | 6798 | 51% | 78 | 0.41 | 150
Southbend | KLGS/17CCH | Full | 1 | 5 | Gas | 53000 | 10317 | 8930 | 51% | 87 | 0.42 | 150
Southbend | KLGS/17SC | Full | 1 | 5 | Gas | 53000 | 10317 | 8930 | 51% | 87 | 0.42 | 150
Southbend | KLGS/17TC | Full | 1 | 5 | Gas | 53000 | 10317 | 8930 | 51% | 87 | 0.42 | 150
Southbend | KLGS/23CCH | Full | 2 | 5 | Gas | 40000 | 10389 | 6798 | 51% | 78 | 0.41 | 300
Southbend | KLGS/23SC | Full | 2 | 5 | Gas | 40000 | 10389 | 6798 | 51% | 78 | 0.41 | 300
Southbend | KLGS/23TC | Full | 2 | 5 | Gas | 40000 | 10389 | 6798 | 51% | 78 | 0.41 | 300
Southbend | KLGS/27CCH | Full | 2 | 5 | Gas | 53000 | 10317 | 8930 | 51% | 87 | 0.42 | 300
Southbend | KLGS/27SC | Full | 2 | 5 | Gas | 53000 | 10317 | 8930 | 51% | 87 | 0.42 | 300
Southbend | KLGS/27TC | Full | 2 | 5 | Gas | 53000 | 10317 | 8930 | 51% | 87 | 0.42 | 300
Southbend | KS/17CCH | Full | 1 | 5 | Electric | 8.5 | 1.53 | 1.3 | 76% | 92 | - | 400
Southbend | KS/17SC | Full | 1 | 5 | Electric | 8.5 | 1.53 | 1.3 | 76% | 92 | - | 400
Southbend | KS/17TC | Full | 1 | 5 | Electric | 8.5 | 1.53 | 1.3 | 76% | 92 | - | 400
Southbend | KS/27CCH | Full | 2 | 5 | Electric | 8.5 | 1.53 | 1.3 | 76% | 92 | - | 800
Southbend | KS/27SC | Full | 2 | 5 | Electric | 8.5 | 1.53 | 1.3 | 76% | 92 | - | 800
Southbend | KS/27TC | Full | 2 | 5 | Electric | 8.5 | 1.53 | 1.3 | 76% | 92 | - | 800
Southbend | PCR-1G | Full | 1 | 5 | Gas | 53000 | 10317 | 8930 | 51% | 87 | 0.42 | 150
Southbend | PCR-2G | Full | 2 | 5 | Gas | 53000 | 10317 | 8930 | 51% | 87 | 0.42 | 300
Southbend | SLES/17CCH | Full | 1 | 5 | Electric | 8.5 | 1.53 | 1.3 | 76% | 92 | - | 400
Southbend | SLES/17SC | Full | 1 | 5 | Electric | 8.5 | 1.53 | 1.3 | 76% | 92 | - | 400
Southbend | SLES/17TC | Full | 1 | 5 | Electric | 8.5 | 1.53 | 1.3 | 76% | 92 | - | 400
Southbend | SLES/27CCH | Full | 2 | 5 | Electric | 8.5 | 1.53 | 1.3 | 76% | 92 | - | 800
Southbend | SLES/27SC | Full | 2 | 5 | Electric | 8.5 | 1.53 | 1.3 | 76% | 92 | - | 800
Southbend | SLES/27TC | Full | 2 | 5 | Electric | 8.5 | 1.53 | 1.3 | 76% | 92 | - | 800
Southbend | SLGS/13CCH | Full | 1 | 5 | Gas | 40000 | 10389 | 6798 | 51% | 78 | 0.41 | 150
Southbend | SLGS/13SC | Full | 1 | 5 | Gas | 40000 | 10389 | 6798 | 51% | 78 | 0.41 | 150
Southbend | SLGS/13TC | Full | 1 | 5 | Gas | 40000 | 10389 | 6798 | 51% | 78 | 0.41 | 150
Southbend | SLGS/17CCH | Full | 1 | 5 | Gas | 53000 | 10317 | 8930 | 51% | 87 | 0.42 | 150
Southbend | SLGS/17SC | Full | 1 | 5 | Gas | 53000 | 10317 | 8930 | 51% | 87 | 0.42 | 150
Southbend | SLGS/17TC | Full | 1 | 5 | Gas | 53000 | 10317 | 8930 | 51% | 87 | 0.42 | 150
Southbend | SLGS/23CCH | Full | 2 | 5 | Gas | 40000 | 10389 | 6798 | 51% | 78 | 0.41 | 300
Southbend | SLGS/23SC | Full | 2 | 5 | Gas | 40000 | 10389 | 6798 | 51% | 78 | 0.41 | 300
Southbend | SLGS/23TC | Full | 2 | 5 | Gas | 40000 | 10389 | 6798 | 51% | 78 | 0.41 | 300
Southbend | SLGS/27CCH | Full | 2 | 5 | Gas | 53000 | 10317 | 8930 | 51% | 87 | 0.42 | 300
Southbend | SLGS/27SC | Full | 2 | 5 | Gas | 53000 | 10317 | 8930 | 51% | 87 | 0.42 | 300
Southbend | SLGS/27TC | Full | 2 | 5 | Gas | 53000 | 10317 | 8930 | 51% | 87 | 0.42 | 300
Turbofan | E32D4 | Full | 1 | 4 | Electric | 5.8 | 1 | 0.95 | 78% | 69 | - | 400
Turbofan | E32D5 | Full | 1 | 5 | Electric | 5.8 | 1 | 0.95 | 81% | 79 | - | 400
Turbofan | E32T5 | Full | 1 | 5 | Electric | 5.8 | 1 | 0.95 | 81% | 79 | - | 400
Turbofan | E33D5 | Half | 1 | 5 | Electric | 6 | 1 | 0.76 | 79% | 60 | - | 400
Turbofan | E33T5 | Half | 1 | 5 | Electric | 6 | 1 | 0.76 | 79% | 60 | - | 400
UNOX | XAFT-03FS-E*** | Full | 1 | 3 | Electric | 3.8 | - | 0.85 | 82% | 47 | - | 400
UNOX | XAFT-03HS-E*** | Half | 1 | 3 | Electric | 3.3 | - | 0.76 | 82% | 30 | - | 400
UNOX | XAFT-03HS-L*** | Half | 1 | 3 | Electric | 1.4 | - | 0.74 | 73% | 12 | - | 400
UNOX | XAFT-04FS-E*** | Full | 1 | 5 | Electric | 7.6 | - | 1.11 | 80% | 81 | - | 400
UNOX | XAFT-04HS-E*** | Half | 1 | 4 | Electric | 3.8 | - | 0.79 | 74% | 33 | - | 400
UNOX | XEFT-03EU-**** | Full | 1 | 3 | Electric | 3.5 | - | 0.8 | 86% | 50 | - | 400
UNOX | XEFT-03HS-**** | Half | 1 | 3 | Electric | 3 | - | 0.62 | 78% | 30 | - | 400
UNOX | XEFT-04EU-E*** | Full | 1 | 5 | Electric | 6.9 | - | 1.04 | 79% | 76 | - | 400
UNOX | XEFT-04HS-**** | Half | 1 | 4 | Electric | 3.5 | - | 0.68 | 80% | 38 | - | 400
UNOX | XEFT-06EU-E*** | Full | 1 | 6 | Electric | 10.3 | - | 1.26 | 80% | 106 | - | 400
UNOX | XEFT-06FS-E*** | Full | 1 | 6 | Electric | 10.3 | - | 1.31 | 80% | 112 | - | 400
UNOX | XEFT-06FS-E***-SW | Full | 1 | 6 | Electric | 7.2 | - | 1.23 | 79% | 87 | - | 400
Vulcan | ECO22D | Half | 2 | 5 | Electric | 5.4 | - | 0.98 | 76% | 61 | - | 800
Vulcan | ECO2D | Half | 1 | 5 | Electric | 5.4 | - | 0.98 | 76% | 61 | - | 400
Vulcan | SG4* | Full | 1 | 5 | Gas | 60000 | 7813 | 8712 | 51% | 95 | 0.45 | 150
Vulcan | SG44* | Full | 2 | 5 | Gas | 60000 | 7813 | 8712 | 51% | 95 | 0.45 | 300
Vulcan | VC44E* | Full | 2 | 5 | Electric | 12.3 | 1 | 1.22 | 82% | 131 | - | 800
Vulcan | VC44G* | Full | 2 | 5 | Gas | 50000 | 7661 | 8651 | 51% | 96 | 0.46 | 300
Vulcan | VC4E* | Full | 1 | 5 | Electric | 12.3 | 1 | 1.22 | 82% | 131 | - | 400
Vulcan | VC4G* | Full | 1 | 5 | Gas | 50000 | 7661 | 8651 | 51% | 96 | 0.46 | 150
Vulcan | VC55E* | Full | 2 | 5 | Electric | 12.5 | 1.24 | 1.4 | 76% | 94 | - | 800
Vulcan | VC55G* | Full | 2 | 5 | Gas | 50000 | 7939 | 9473 | 50% | 79 | 0.46 | 300
Vulcan | VC5E* | Full | 1 | 5 | Electric | 12.5 | 1.24 | 1.4 | 76% | 94 | - | 400
Vulcan | VC5G* | Full | 1 | 5 | Gas | 50000 | 7939 | 9473 | 50% | 79 | 0.46 | 150
Vulcan | VC66E* | Full | 2 | 5 | Electric | 12.3 | 1 | 1.22 | 82% | 131 | - | 800
Vulcan | VC66G* | Full | 2 | 5 | Gas | 50000 | 8676 | 8958 | 51% | 91 | 0.39 | 300
Vulcan | VC6E* | Full | 1 | 5 | Electric | 12.3 | 1 | 1.22 | 82% | 131 | - | 400
Vulcan | VC6G* | Full | 1 | 5 | Gas | 50000 | 8676 | 8958 | 51% | 91 | 0.39 | 150
Wells | M4200 | Half | 1 | 5 | Electric | 9.4 | 1 | 0.75 | 77% | 51 | - | 400
Wolf | WC44E**** | Full | 2 | 5 | Electric | 12.3 | 1 | 1.22 | 82% | 131 | - | 800
Wolf | WC44G**** | Full | 2 | 5 | Gas | 47779 | 6767 | 8317 | 54% | 96 | 0.44 | 300
Wolf | WC4E**** | Full | 1 | 5 | Electric | 12.3 | 1 | 1.22 | 82% | 131 | - | 400
Wolf | WC4G**** | Full | 1 | 5 | Gas | 47779 | 6767 | 8317 | 54% | 96 | 0.44 | 150
Wolf | WKE*1 | Full | 1 | 5 | Electric | 12.6 | - | 1.37 | 85% | 137 | - | 400
Wolf | WKE*2 | Full | 2 | 5 | Electric | 12.6 | - | 1.37 | 85% | 137 | - | 800
Wolf | WKG*1 | Full | 1 | 5 | Gas | 50000 | 7661 | 8651 | 51% | 96 | 0.46 | 150
Wolf | WKG*2 | Full | 2 | 5 | Gas | 50000 | 7661 | 8651 | 51% | 96 | 0.46 | 300

## Rack Ovens
Qualified Rack Ovens | [7 empty] | Updated | 4/15/2024
Qualifying gas double rack oven models must have a baking energy efficiency of ≥ 56% utilizing ASTM Standard F2093 per ENERGY STAR specifications. Models listed in
red are pending removal in the next monthly update.
NOTE: Program criteria are subject to change. All equipment must be new. This program is funded by Ameren Illinois, ComEd, Nicor Gas, North Shore Gas, and
Peoples Gas customers in compliance with state law.
www.IL-FoodserviceRebates.com
Company | Model Number | Size | Fuel Type | Preheat Energy (Btu) | Idle Energy Rate (Btu/h or kW) | Energy Efficiency (%) | Production Capacity (lb/h) | Fan/Control Energy Rate (kW) | Rebate (per oven)
Baxter | OV520G2 | Double | Gas | 51162 | 22293 | 58% | 284 | 1.16 | 650
Belshaw Adamatic | OVEN-2020 | Double | Gas | 37838 | 17029 | 66% | 293 | 1.08 | 650
LBC Bakery Equipment | LRO-2G5 | Double | Gas | 70950 | 19300 | 62% | 273 | 1.3 | 650
LBC Bakery Equipment | LRO-2G6 | Double | Gas | 58358 | 19461 | 62% | 296 | 1.28 | 650
Revent | 724 | Double | Gas | 69750 | 19942 | 59% | 295 | 1.9 | 650

## Conveyor Ovens
Qualified Conveyor Ovens | [9 empty] | Updated | 4/15/2024
Qualifying gas conveyor oven models must meet or exceed cooking energy efficiency of ≥ 42% and have an idle energy rate ≤ 57,000 Btu/h, utilizing ASTM Standard F1817.
Multiple deck oven configurations are paid per qualifying oven deck. Models listed in red are pending removal in the next monthly update.
NOTE: Program criteria are subject to change. All equipment must be new. This program is funded by Ameren Illinois, ComEd, Nicor Gas, North Shore Gas, and Peoples Gas customers in
compliance with state law.
www.IL-FoodserviceRebates.com
Company | Model Name | Model Number | Number of Oven Decks | Conveyor Width (in) | Fuel Type | Preheat Energy (Btu) | Idle Energy Rate (Btu/h) | Energy Efficiency (%) | Production Capacity (lb/h) | Fan/Control Energy Rate (kW) | Rebate (per oven)
Edge | EDGE-3240 | E3240NG-1 | 1 | 32 | Gas | 13650 | 32759 | 43% | 126 | 0.35 | 750
Edge | EDGE-3240 | E3240NG-2 | 2 | 32 | Gas | 13650 | 32759 | 43% | 126 | 0.35 | 750
Edge | EDGE-3240 | E3240NG-3 | 3 | 32 | Gas | 13650 | 32759 | 43% | 126 | 0.35 | 750
Edge | EDGE-3260 | E3260NG-1 | 1 | 34 | Gas | 12053 | 23868 | 50% | 167 | 0.34 | 750
Edge | EDGE-3260 | E3260NG-2 | 2 | 34 | Gas | 12053 | 23868 | 50% | 167 | 0.34 | 750
Edge | EDGE-3260 | E3260NG-3 | 3 | 34 | Gas | 12053 | 23868 | 50% | 167 | 0.34 | 750
Edge | EDGE-3270 | E3270NG-1 | 1 | 32 | Gas | 30589 | 38994 | 46% | 219 | 0.44 | 750
Edge | EDGE-3270 | E3270NG-2 | 2 | 32 | Gas | 30589 | 38994 | 46% | 219 | 0.44 | 750
Edge | EDGE-3270 | E3270NG-3 | 3 | 32 | Gas | 30589 | 38994 | 46% | 219 | 0.44 | 750
Edge | EDGE-3860 | E3860NG-1 | 1 | 38 | Gas | 30351 | 41434 | 48% | 210 | 0.46 | 750
Edge | EDGE-3860 | E3860NG-2 | 2 | 38 | Gas | 30351 | 41434 | 48% | 210 | 0.46 | 750
Edge | EDGE-3860 | E3860NG-3 | 3 | 38 | Gas | 30351 | 41434 | 48% | 210 | 0.46 | 750
Edge | EDGE-4460 | E4460NG-1 | 1 | 44 | Gas | 21089 | 45623 | 51% | 243 | 0.45 | 750
Edge | EDGE-4460 | E4460NG-2 | 2 | 44 | Gas | 21089 | 45623 | 51% | 243 | 0.45 | 750
Edge | EDGE-4460 | E4460NG-3 | 3 | 44 | Gas | 21089 | 45623 | 51% | 243 | 0.45 | 750
Edge | - | EDGE-3870 | 1 | 38 | Gas | 35078 | 48703 | 46% | 396 | 0.47 | 750
Lincoln | Impinger | 1600-1G | 1 | 32 | Gas | 14751 | 36393 | 46% | 175 | 0.57 | 750
Lincoln | Impinger with Quest EMS | 1600-1G-AQ | 1 | 32 | Gas | 14751 | 23402 | 46% | 175 | 0.57 | 750
Lincoln | Impinger | 1600-2G | 2 | 32 | Gas | 14751 | 36393 | 46% | 175 | 0.57 | 750
Lincoln | Impinger with Quest EMS | 1600-2G-AQ | 2 | 32 | Gas | 14751 | 23402 | 46% | 175 | 0.57 | 750
Lincoln | Impinger | 1600-3G | 3 | 32 | Gas | 14751 | 36393 | 46% | 175 | 0.57 | 750
Lincoln | Impinger with Quest EMS | 1600-3G-AQ | 3 | 32 | Gas | 14751 | 23402 | 46% | 175 | 0.57 | 750
Lincoln | Impinger | 3240-1N | 1 | 32 | Gas | 14360 | 41893 | 43% | 114 | 0.59 | 750
Lincoln | Impinger | 3240-2N | 2 | 32 | Gas | 14360 | 41893 | 43% | 114 | 0.59 | 750
Lincoln | Impinger | 3240-3N | 3 | 32 | Gas | 14360 | 41893 | 43% | 114 | 0.59 | 750
Lincoln | Impinger | 3270-1G | 1 | 32 | Gas | 32400 | 53800 | 44% | 273 | 0.78 | 750
Lincoln | Impinger | 3270-2G | 2 | 32 | Gas | 32400 | 53800 | 44% | 273 | 0.78 | 750
Lincoln | Impinger | 3270-3G | 3 | 32 | Gas | 32400 | 53800 | 44% | 273 | 0.78 | 750
Middleby | - | PS570-1 | 1 | 32 | Gas | 36900 | 40600 | 47% | 219 | 1.01 | 750
Middleby | - | PS570-2 | 2 | 32 | Gas | 36900 | 40600 | 47% | 219 | 1.01 | 750
Middleby | - | PS570-3 | 3 | 32 | Gas | 36900 | 40600 | 47% | 219 | 1.01 | 750
Middleby | - | PS570-4 | 4 | 32 | Gas | 36900 | 40600 | 47% | 219 | 1.01 | 750
Middleby | WOW | PS670-1 | 1 | 32 | Gas | 23070 | 37465 | 48% | 242 | 1.24 | 750
Middleby | WOW | PS670-2 | 2 | 32 | Gas | 23070 | 37465 | 48% | 242 | 1.24 | 750
Middleby | WOW | PS670-3 | 3 | 32 | Gas | 23070 | 37465 | 48% | 242 | 1.24 | 750
Middleby | WOW | PS770-1 | 1 | 32 | Gas | 23070 | 37465 | 48% | 242 | 1.24 | 750
Middleby | WOW | PS770-2 | 2 | 32 | Gas | 23070 | 37465 | 48% | 242 | 1.24 | 750
Middleby | WOW | PS770-3 | 3 | 32 | Gas | 23070 | 37465 | 48% | 242 | 1.24 | 750
Middleby | WOW | PS870-1 | 1 | 32 | Gas | 23070 | 37465 | 48% | 242 | 1.24 | 750
Middleby | WOW | PS870-2 | 2 | 32 | Gas | 23070 | 37465 | 48% | 242 | 1.24 | 750
Middleby | WOW | PS870-3 | 3 | 32 | Gas | 23070 | 37465 | 48% | 242 | 1.24 | 750
Middleby | WOW | PS970-1 | 1 | 32 | Gas | 23070 | 37465 | 48% | 242 | 1.24 | 750
Middleby | WOW | PS970-2 | 2 | 32 | Gas | 23070 | 37465 | 48% | 242 | 1.24 | 750
Middleby | WOW | PS970-3 | 3 | 32 | Gas | 23070 | 37465 | 48% | 242 | 1.24 | 750
Middleby | - | X70-1 | 1 | 32 | Gas | 39730 | 37473 | 46% | 212 | 1.03 | 750
Middleby | - | X70-2 | 2 | 32 | Gas | 39730 | 37473 | 46% | 212 | 1.03 | 750
Middleby | - | X70-3 | 3 | 32 | Gas | 39730 | 37473 | 46% | 212 | 1.03 | 750
XLT | X3F | 3240-HP | 1 | 32 | Gas | 14472 | 36696 | 43% | 115 | 0.47 | 750
XLT | - | 3255 | 1 | 32 | Gas | 14400 | 41700 | 42% | 170 | 0.35 | 750
XLT | - | 3255D | 1 | 32 | Gas | 14400 | 41700 | 42% | 170 | 0.35 | 750
XLT | - | 3270 | 1 | 32 | Gas | 31060 | 42615 | 47% | 158 | 0.65 | 750
XLT | - | 3270-2B | 1 | 32 | Gas | 22076 | 46017 | 47% | 254 | 0.83 | 750
XLT | - | 3855 | 1 | 38 | Gas | 17343 | 45004 | 45% | 230 | 0.43 | 750
XLT | - | 3870-2B | 1 | 38 | Gas | 22963 | 56500 | 44% | 253 | 0.85 | 750

## Deck Ovens
Qualified Deck Ovens | [6 empty] | Updated | 4/15/2024
The commercial electric deck oven must have a tested heavy load cooking energy efficiency of ≥ 60% and an idle energy rate less than or equal to 1,300W,
utilizing ASTM Standard F1965. Multiple deck oven configurations are paid per qualifying oven deck. Models listed in red are pending removal in the next monthly update.
NOTE: Program criteria are subject to change. All equipment must be new. This program is funded by Ameren Illinois, ComEd, Nicor Gas, North Shore Gas, and
Peoples Gas customers in compliance with state law.
www.IL-FoodserviceRebates.com
Company | Model Number | Number of Decks | Size | Fuel Type | Preheat Energy (kWh) | Idle Energy Rate (Btu/h or kW) | Energy Efficiency (%) | Production Capacity (lb/h) | Rebate (per cavity)
Cuppone | Donatello DN635L/1 | 1 | Full | Electric | 2.3 | 1.11 | 66% | 61 | 1500
Cuppone | Donatello DN635L/2 | 2 | Full | Electric | 2.3 | 1.11 | 66% | 61 | 1500
Cuppone | Donatello DN935/1 | 1 | Full | Electric | 5.5 | 1.21 | 82% | 95 | 1500
Cuppone | Donatello DN935/2 | 2 | Full | Electric | 5.5 | 1.21 | 82% | 95 | 1500
Cuppone | Evolution EV/1DG | 1 | Full | Electric | 3.6 | 1.3 | 75% | 110 | 1500
Cuppone | Evolution EV/2DG | 2 | Full | Electric | 3.6 | 1.3 | 75% | 110 | 1500
Cuppone | MAX635L/1 | 1 | Full | Electric | 2.1 | 1.22 | 75% | 46 | 1500
Cuppone | MAX635L/2 | 2 | Full | Electric | 2.1 | 1.22 | 75% | 46 | 1500
Cuppone | MAX935/1 | 1 | Full | Electric | 2.8 | 1.13 | 82% | 68 | 1500
Cuppone | MAX935/2 | 2 | Full | Electric | 2.8 | 1.13 | 82% | 68 | 1500
Cuppone | Michelangelo ML635L/1 | 1 | Full | Electric | 2.3 | 1.12 | 92% | 60 | 1500
Cuppone | Michelangelo ML635L/2 | 2 | Full | Electric | 2.3 | 1.12 | 92% | 60 | 1500
Cuppone | Michelangelo ML935/1 | 1 | Full | Electric | 3.5 | 1.2 | 74% | 84 | 1500
Cuppone | Michelangelo ML935/2 | 2 | Full | Electric | 3.5 | 1.2 | 74% | 84 | 1500
Cuppone | Tiziano TZ430/1M | 1 | Full | Electric | 1.5 | 0.86 | 70% | 45 | 1500
Cuppone | Tiziano TZ430/2M | 2 | Full | Electric | 1.5 | 0.86 | 70% | 45 | 1500
Doyon | 2T1 | 1 | Full | Electric | 2.5 | 1.27 | 60% | 35 | 1500
Doyon | 2T2 | 2 | Full | Electric | 2.5 | 1.27 | 60% | 35 | 1500
Doyon | 2T3 | 3 | Full | Electric | 2.5 | 1.27 | 60% | 35 | 1500
Doyon | 2T4 | 4 | Full | Electric | 2.5 | 1.27 | 60% | 35 | 1500
Pizza Master | PM 722 | 2 | Full | Electric | 1.6 | 0.7 | 93% | 25 | 1500
Pizza Master | PM 723 | 3 | Full | Electric | 1.6 | 0.7 | 93% | 25 | 1500
Pizza Master | PM 724 | 4 | Full | Electric | 1.6 | 0.7 | 93% | 25 | 1500
Pizza Master | PM 725 | 5 | Full | Electric | 1.6 | 0.7 | 93% | 25 | 1500
Pizza Master | PM 732 | 2 | Full | Electric | 3.1 | 0.97 | 63% | 37 | 1500
Pizza Master | PM 733 | 3 | Full | Electric | 3.1 | 0.97 | 63% | 37 | 1500
Pizza Master | PM 734 | 4 | Full | Electric | 3.1 | 0.97 | 63% | 37 | 1500
Pizza Master | PM 735 | 5 | Full | Electric | 3.1 | 0.97 | 63% | 37 | 1500
Pizza Master | PM 742 | 2 | Full | Electric | 1.6 | 1.1 | 67% | 46 | 1500
Pizza Master | PM 743 | 3 | Full | Electric | 1.6 | 1.1 | 67% | 46 | 1500
Pizza Master | PM 744 | 4 | Full | Electric | 1.6 | 1.1 | 67% | 46 | 1500
Pizza Master | PM 745 | 5 | Full | Electric | 1.6 | 1.1 | 67% | 46 | 1500
Pizza Master | PM 832 | 2 | Full | Electric | 1.8 | 1.2 | 68% | 48 | 1500
Pizza Master | PM 833 | 3 | Full | Electric | 1.8 | 1.2 | 68% | 48 | 1500
Pizza Master | PM 834 | 4 | Full | Electric | 1.8 | 1.2 | 68% | 48 | 1500
Pizza Master | PM 835 | 5 | Full | Electric | 1.8 | 1.2 | 68% | 48 | 1500
Pizza Master | PM 912 | 2 | Full | Electric | 3.1 | 0.98 | 68% | 37 | 1500
Pizza Master | PM 913 | 3 | Full | Electric | 3.1 | 0.98 | 68% | 37 | 1500
Pizza Master | PM 914 | 4 | Full | Electric | 3.1 | 0.98 | 68% | 37 | 1500
Pizza Master | PM 915 | 5 | Full | Electric | 3.1 | 0.98 | 68% | 37 | 1500
Pizza Master | PM 922 | 2 | Full | Electric | 2.8 | 0.91 | 80% | 54 | 1500
Pizza Master | PM 923 | 3 | Full | Electric | 2.8 | 0.91 | 80% | 54 | 1500
Pizza Master | PM 924 | 4 | Full | Electric | 2.8 | 0.91 | 80% | 54 | 1500
Pizza Master | PM 925 | 5 | Full | Electric | 2.8 | 0.91 | 80% | 54 | 1500
Pizza Master | PM 932 | 2 | Full | Electric | 1.5 | 1.17 | 67% | 128 | 1500
Pizza Master | PM 933 | 3 | Full | Electric | 1.5 | 1.17 | 67% | 128 | 1500
Pizza Master | PM 934 | 4 | Full | Electric | 1.5 | 1.17 | 67% | 128 | 1500
Pizza Master | PM 935 | 5 | Full | Electric | 1.5 | 1.17 | 67% | 128 | 1500
Revent | US 2 deck 2 pan | 2 | Full | Electric | 3.5 | 1.05 | 63% | 37 | 1500
Revent | US 2 deck 3 pan | 2 | Full | Electric | 1.5 | 1.17 | 67% | 128 | 1500
Revent | US 3 deck 2 pan | 3 | Full | Electric | 3.5 | 1.05 | 63% | 37 | 1500
Revent | US 3 deck 3 pan | 3 | Full | Electric | 1.5 | 1.17 | 67% | 128 | 1500
Revent | US 4 deck 2 pan | 4 | Full | Electric | 3.5 | 1.05 | 63% | 37 | 1500
Revent | US 4 deck 3 pan | 4 | Full | Electric | 1.5 | 1.17 | 67% | 128 | 1500

## Conveyor Broilers
Qualified Conveyor Broilers | [6 empty] | Updated | 4/15/2024
Qualifying gas conveyor broiler models (conveyor width < 22-inches) must have a tested idle rate ≤ 40,000 Btu/h utilizing ASTM Standard F2239. Qualifying gas
conveyor broiler models (conveyor width ≥ 22-inches and ≤ 28-inches) must have a tested idle energy rate of ≤ 60,000 Btu/h utilizing ASTM Standard F2239.
Qualifying gas conveyor broiler models (conveyor width > 28-inches) must have a tested idle energy rate of ≤ 70,000 Btu/h utilizing ASTM Standard F2239.
All qualifying conveyor broilers must be installed with a catalyst and have a nameplate input rate less than 80 kBtu/h OR a dual-stage or modulating gas valve
with a capability of throttling the input rate below 80 kBtu/h. Models listed in red are pending removal in the next monthly update.
NOTE: Program criteria are subject to change. All equipment must be new. This program is funded by Ameren Illinois, ComEd, Nicor Gas, North Shore Gas, and
Peoples Gas customers in compliance with state law.
www.IL-FoodserviceRebates.com
Company | Model Number | Broiler Type | Fuel Type | Conveyor Belt Width (in) | Energy Input Rate (Btu/h) | Idle Energy Rate (Btu/h) | Electric Idle Energy Rate (kW) | Cooking Energy Rate (Btu/h) | Electric Cooking Energy Rate (kW) | Production Capacity (lb/h) | Rebate (per broiler)
Duke | FBB-NC-120 | Batch Conveyor | Gas | > 26 | 90000 | 67250 | 0.05 | 61900 | 0.04 | 25 | 1900
Nieco | FH93-* | Conveyor | Gas | 20-26 | 77100 | 55288 | 0.96 | 74903 | 0.92 | 42 | 700
Nieco | MV63-* | Conveyor | Gas | 20-26 | 77100 | 55288 | 0.96 | 74903 | 0.92 | 42 | 700
Nieco | JF63-* | Conveyor | Gas | 20-26 | 58000 | 55086 | 0.06 | 50843 | 0.06 | 48 | 700
Nieco | JF93-* | Conveyor | Gas | 20-26 | 58000 | 55958 | 0.79 | 50843 | 0.82 | 48 | 700
Nieco | JF143-* | Conveyor | Gas | 20-26 | 51000 | 47960 | 0.37 | 50938 | 0.33 | 42 | 700
Nieco | JF61-* | Conveyor | Gas | < 20 | 27000 | < 27000 | - | < 27000 | - | N/A | 750
Nieco | JF62-* | Conveyor | Gas | < 20 | 37000 | 29227 | 0.34 | 28795 | 0.34 | 18 | 750
Nieco | JF64-* | Conveyor | Gas | > 26 | 75000 | 58524 | 0.08 | 67321 | 0.08 | 48 | 1900
Nieco | JF94-* | Conveyor | Gas | > 26 | 75000 | 57054 | 1.15 | 67117 | 1.15 | 50 | 1900
Nieco | MV64-HE* | Conveyor | Gas | > 26 | 86500 | 67776 | 1.07 | 77895 | 1.07 | 42 | 1900
Nieco | FH94-HE* | Conveyor | Gas | > 26 | 86500 | 67776 | 1.07 | 77895 | 1.07 | 42 | 1900

## Underfired Broilers
Qualified Underfired Broilers |  |  |  |  | Updated | 4/15/2024
Qualifying gas underfired broilers must be equipped with infrared (IR) burner(s) to be eligible.
Models listed in red are pending removal in the next monthly update.
NOTE: Program criteria are subject to change. All equipment must be new. This program is funded by Ameren Illinois,
ComEd, Nicor Gas, North Shore Gas, and Peoples Gas customers in compliance with state law.
www.IL-FoodserviceRebates.com
Company | Model Number | Type | Fuel Type | Energy Input Rate (Btu/h) | Width (ft) | Rebate (per broiler)
Royal | RIB-24 | Infrared | Gas | 70000 | 2 | 650
Royal | RIBT-72 | Infrared | Gas | 210000 | 6 | 650
Royal | RIBT-60 | Infrared | Gas | 175000 | 5 | 650
Royal | RIBT-48 | Infrared | Gas | 140000 | 4 | 650
Royal | RIBT-36 | Infrared | Gas | 105000 | 3 | 650
Royal | RIBT-24 | Infrared | Gas | 70000 | 2 | 650
Royal | RIB-60 | Infrared | Gas | 175000 | 5 | 650
Royal | RIB-48 | Infrared | Gas | 140000 | 4 | 650
Royal | RIB-36 | Infrared | Gas | 105000 | 3 | 650
Vulcan | VTEC14 | Infrared | Gas | 22000 | 1 | 650
Vulcan | VTEC25 | Infrared | Gas | 44000 | 2 | 650
Vulcan | VTEC36 | Infrared | Gas | 66000 | 3 | 650
Vulcan | VTEC48 | Infrared | Gas | 88000 | 4 | 650
Vulcan | VTEC60 | Infrared | Gas | 110000 | 5 | 650

## Overfired Broilers
Qualified Overfired Broilers | [5 empty] | Updated | 4/15/2024
Qualifying gas overfired upright or salamander broilers must be equipped with infrared (IR) burner(s) to be eligible.
Multiple broiler configurations are paid per qualifying deck. Models listed in red are pending removal in the next monthly update.
NOTE: Program criteria are subject to change. All equipment must be new. This program is funded by Ameren Illinois, ComEd, Nicor Gas
North Shore Gas, and Peoples Gas customers in compliance with state law.
www.IL-FoodserviceRebates.com
Company | Model Number | Type | Burner Type | Fuel Type | Number of Broiler Decks | Energy Input Rate (Btu/h) | Rebate (per deck)
Admiral Craft | BDSAL-36/NG | Salamander | Infrared | Gas | 1 | 36000 | 450
American Range | HDIR34-1C | Upright | Infrared | Gas | 1 | 126000 | 900
American Range | HDIR34-M | Upright | Infrared | Gas | 1 | 96000 | 900
American Range | HDIR34-O | Upright | Infrared | Gas | 1 | 96000 | 900
American Range | HDIR34-1 | Upright | Infrared | Gas | 1 | 136000 | 900
American Range | ARSM-36 | Salamander | Infrared | Gas | 1 | 35000 | 450
American Range | ARSM-24 | Salamander | Infrared | Gas | 1 | 25000 | 450
American Range | ARSB-36 | Salamander | Infrared | Gas | 1 | 36000 | 450
American Range | AROB-72 | Upright | Infrared | Gas | 1 | 161000 | 900
American Range | AROB-60 | Upright | Infrared | Gas | 1 | 138000 | 900
American Range | AROB-48 | Upright | Infrared | Gas | 1 | 115000 | 900
American Range | AROB-36 | Upright | Infrared | Gas | 1 | 92000 | 900
American Range | AROB-30 | Upright | Infrared | Gas | 1 | 69000 | 900
American Range | AGBU-WO-4 | Upright | Infrared | Gas | 1 | 128000 | 900
American Range | AGBU-2 | Upright | Infrared | Gas | 2 | 192000 | 900
American Range | AGBU-1 | Upright | Infrared | Gas | 1 | 96000 | 900
American Range | AROB-24 | Upright | Infrared | Gas | 1 | 46000 | 900
AMPTO | HIGHLANDER-G | Upright | Infrared | Gas | 1 | 20427 | 900
AMPTO | HEREFORD-G | Upright | Infrared | Gas | 1 | 40854 | 900
AMPTO | ABERDEEN-G | Upright | Infrared | Gas | 1 | 40854 | 900
Atosa | ATSB-36 | Salamander | Infrared | Gas | 1 | 43000 | 450
Bakers Pride | BPSBi-36 | Salamander | Infrared | Gas | 1 | 35000 | 450
Bakers Pride | BPSBi-24 | Salamander | Infrared | Gas | 1 | 20000 | 450
Cooking Performance Group | 351S36SB | Salamander | Infrared | Gas | 1 | 36000 | 450
Garland | UIR60 | Salamander | Infrared | Gas | 1 | 40000 | 450
Garland | UIR48 | Salamander | Infrared | Gas | 1 | 40000 | 450
Garland | UIR36* | Salamander | Infrared | Gas | 1 | 40000 | 450
Garland | M100X*M | Upright | Infrared | Gas | 1 | 70000 | 900
Garland | M110XM | Upright | Infrared | Gas | 2 | 140000 | 900
Garland | G*IR48 | Salamander | Infrared | Gas | 1 | 28000 | 450
Garland | G*IR60 | Salamander | Infrared | Gas | 1 | 28000 | 450
Garland | MIR-34* | Salamander | Infrared | Gas | 1 | 40000 | 450
Garland | MS*R16 | Salamander | Infrared | Gas | 1 | 28000 | 450
Garland | MS**RC | Salamander | Infrared | Gas | 1 | 28000 | 450
Garland | G*IR36* | Salamander | Infrared | Gas | 1 | 28000 | 450
Jade Range | JBB-236 | Upright | Infrared | Gas | 2 | 208000 | 900
Jade Range | JMHBI-36 | Upright | Infrared | Gas | 1 | 104000 | 900
Jade Range | JMHBI-36H | Upright | Infrared | Gas | 1 | 100000 | 900
Jade Range | JSHBI-36P | Upright | Infrared | Gas | 1 | 104000 | 900
Migali | C-SM-36-NG | Salamander | Infrared | Gas | 1 | 43000 | 450
Royal | RSB-24 | Salamander | Infrared | Gas | 1 | 17500 | 450
Royal | RSB-36 | Salamander | Infrared | Gas | 1 | 35000 | 450
Royal | RSB-48 | Salamander | Infrared | Gas | 1 | 40000 | 450
Southbend | 270 | Upright | Infrared | Gas | 2 | 208000 | 900
Southbend | P32N-171 | Upright | Infrared | Gas | 1 | 149000 | 900
Southbend | P32A-171 | Upright | Infrared | Gas | 1 | 149000 | 900
Southbend | P32C-171 | Upright | Infrared | Gas | 1 | 149000 | 900
Southbend | P32D-171 | Upright | Infrared | Gas | 1 | 149000 | 900
Southbend | 170 | Upright | Infrared | Gas | 1 | 104000 | 900
Southbend | 171 | Upright | Infrared | Gas | 1 | 104000 | 900
Southbend | P48-NFR | Salamander | Infrared | Gas | 1 | 60000 | 450
Southbend | P36-NFR | Salamander | Infrared | Gas | 1 | 40000 | 450
Southbend | P32-NFR | Salamander | Infrared | Gas | 1 | 40000 | 450
Vulcan | 36IRB-N | Salamander | Infrared | Gas | 1 | 30000 | 450
Vulcan | VIR2 | Upright | Infrared | Gas | 2 | 200000 | 900
Vulcan | VIR1*F | Upright | Infrared | Gas | 1 | 100000 | 900
Wolf | C36IRB-N | Salamander | Infrared | Gas | 1 | 50000 | 450

## Rotisseries
Qualified Rotisseries |  |  |  |  | Updated | 4/15/2024
Qualifying gas rotisseries must have a normalized energy input rate ≤ 2,200 Btu/h/rated chicken capacity, as determined by the
rated maximum input and rated 3-lb chicken capacity listed on the manufacturers specification sheet. Models listed in red
are pending removal in the next monthly update.
NOTE: Program criteria are subject to change. All equipment must be new. This program is funded by Ameren Illinois, ComEd,
Nicor Gas, North Shore Gas, and Peoples Gas customers in compliance with state law.
www.IL-FoodserviceRebates.com
Company | Model Number | Fuel Type | Whole Chicken Capacity | Energy Input Rate (Btu/h) | Normalized Input Rate (Btu/h/bird) | Rebate (per cavity)
American Range | ACB-14 | Gas | 70 | 105000 | 1500 | 450
American Range | ACB-4 | Gas | 20 | 35000 | 1750 | 450
Fri-Jado USA | LDR 8 S + 8 S AC GAS (N) | Gas | 40 | 82000 | 2050 | 450
Fri-Jado USA | LDR 8 S AC GAS (N) | Gas | 40 | 82000 | 2050 | 450
Hardt | Blaze | Gas | 40 | 76000 | 1900 | 450
Hardt | Inferno 3500 | Gas | 40 | 76000 | 1900 | 450
Hardt | Inferno 4500 | Gas | 50 | 101000 | 2020 | 450
Hardt | Inferno GC | Gas | 40 | 70500 | 1763 | 450
Old Hickory | N/5.7G-NG | Gas | 42 | 80000 | 1905 | 450
Old Hickory | N/6.5G-NG | Gas | 24 | 40000 | 1667 | 450
Old Hickory | N/7.5G-NG | Gas | 42 | 60000 | 1429 | 450
Old Hickory | N/7.7G-NG | Gas | 56 | 120000 | 2143 | 450
Rotisol USA | FFS1100-4G-BRASILIA | Gas | 27 | 41000 | 1519 | 450

## Cooktops
Qualified Cooktops | [7 empty] | Updated | 4/15/2024
Qualifying gas cooktop models must have a cooking energy efficiency of ≥ 43% utilizing ASTM Standard F1521. Qualifying induction cooktop models must have
a cooking energy efficiency of ≥ 80% utilizing ASTM Standard F1521. Multiple cooktop configurations are paid per qualifying burner/hob. Models listed in red are
pending removal in the next monthly update.
NOTE: Program criteria are subject to change. All equipment must be new. This program is funded by Ameren Illinois, ComEd, Nicor Gas, North Shore Gas, and
Peoples Gas customers in compliance with state law.
www.IL-FoodserviceRebates.com
Company | Model Number | Fuel Type | Cooktop Type | Number of Hobs | Energy Input Rate per Hob (Btu/h or kW) | Pilot Energy Rate (Btu/h) | Energy Efficiency (%) | Production Capacity (lb/h) | Rebate (per hob)
Cooktek | 620101 | Electric | Induction | 1 | 1.8 | N/A | 83% | 34 | 100
Cooktek | 620401 | Electric | Induction | 1 | 3.5 | N/A | 87% | 70 | 100
Cooktek | 620701 | Electric | Induction | 2 | 3.5 | N/A | 87% | 70 | 100
Cooktek | 641600 | Electric | Induction | 6 | 3.5 | N/A | 84% | 72 | 100
Cooktek | 645100 | Electric | Induction | 4 | 3.5 | N/A | 84% | 72 | 100
Cooktek | 645300 | Electric | Induction | 4 | 3.5 (Front) 5.0 (Back) | N/A | 84% | 86 | 100
Cooktek | MC14004-200 | Electric | Induction | 4 | 3.5 | N/A | 84% | 72 | 100
Cooktek | MC17004-200 | Electric | Induction | 4 | 3.5 (Front) 5.0 (Back) | N/A | 84% | 86 | 100
Cooktek | MC1800G | Electric | Induction | 1 | 1.8 | N/A | 83% | 34 | 100
Cooktek | MC21006-200 | Electric | Induction | 6 | 3.5 | N/A | 84% | 72 | 100
Cooktek | MC3500G | Electric | Induction | 1 | 3.5 | N/A | 87% | 70 | 100
Cooktek | MC3502FG | Electric | Induction | 2 | 3.5 | N/A | 87% | 70 | 100
Dipo | TCK35-E | Electric | Induction | 1 | 3.5 | N/A | 83% | 72 | 100
Equipex | BRIC 3000 | Electric | Induction | 1 | 3 | N/A | 83% | 64 | 100
Equipex | BRIC 3600 | Electric | Induction | 1 | 3.6 | N/A | 84% | 76 | 100
Equipex | DRIC 3000 | Electric | Induction | 1 | 3 | N/A | 83% | 64 | 100
Equipex | GL2-3500 | Electric | Induction | 2 | 1.75 | N/A | 83% | 36 | 100
Equipex | GL2-3500DIR | Electric | Induction | 2 | 1.75 | N/A | 83% | 36 | 100
Equipex | GL2-3500F | Electric | Induction | 2 | 1.75 | N/A | 83% | 36 | 100
Equipex | GL2-5000 | Electric | Induction | 2 | 2.5 | N/A | 86% | 53 | 100
Equipex | GL2-5000DIR | Electric | Induction | 2 | 2.5 | N/A | 86% | 53 | 100
Equipex | GL2-5000F | Electric | Induction | 2 | 2.5 | N/A | 86% | 53 | 100
Equipex | GL2-6000 | Electric | Induction | 2 | 3 | N/A | 83% | 64 | 100
Equipex | GL2-6000DIR | Electric | Induction | 2 | 3 | N/A | 83% | 64 | 100
Equipex | GL2-6000F | Electric | Induction | 2 | 3 | N/A | 83% | 64 | 100
Equipex | GL2-7000 | Electric | Induction | 2 | 3.5 | N/A | 86% | 75 | 100
Equipex | GL2-7000DIR | Electric | Induction | 2 | 3.5 | N/A | 86% | 75 | 100
Equipex | GL2-7000F | Electric | Induction | 2 | 3.5 | N/A | 86% | 75 | 100
Equipex | GL3000 C | Electric | Induction | 1 | 3 | N/A | 83% | 64 | 100
Equipex | GL3000 DI | Electric | Induction | 1 | 3 | N/A | 83% | 64 | 100
Equipex | GL3000DIR | Electric | Induction | 1 | 3 | N/A | 83% | 64 | 100
Garland | GIIC-DH10.0 | Electric | Induction | 2 | 5 | N/A | 90% | 114 | 100
Garland | GIIC-DH7.0 | Electric | Induction | 2 | 3.5 | N/A | 85% | 64 | 100
Garland | GIIC-SH3.5 | Electric | Induction | 1 | 3.5 | N/A | 85% | 64 | 100
Garland | GIIC-SH5.0 | Electric | Induction | 1 | 5 | N/A | 90% | 114 | 100
Garland | SHBA3500FH | Electric | Induction | 1 | 3.5 | N/A | 85% | 64 | 100
Hatco | IRNG-PB2-36-** | Electric | Induction | 2 | 3.12 | N/A | 87% | 70 | 100
Hatco | IRNG-PC1-36 | Electric | Induction | 1 | 3.12 | N/A | 87% | 70 | 100
Hatco | IRNG-PC2F-36-** | Electric | Induction | 2 | 3.12 | N/A | 87% | 70 | 100
Hatco | IRNG-PC2S-36-** | Electric | Induction | 2 | 3.12 | N/A | 87% | 70 | 100
INDUCS | INSTINCT Hob 3.5 | Electric | Induction | 1 | 3.5 | N/A | 90% | 70 | 100
Nemco | 9130A | Electric | Induction | 1 | 1.8 | N/A | 81% | 36 | 100
Nemco | 9132A-1 | Electric | Induction | 1 | 3.5 | N/A | 87% | 71 | 100
Spring USA | SM-251-2CR | Electric | Induction | 2 | 2.5 | N/A | 86% | 51 | 100
Spring USA | SM-251GRD | Electric | Induction | 2 | 2.5 | N/A | 86% | 51 | 100
Spring USA | SM-261C | Electric | Induction | 1 | 2.6 | N/A | 86% | 51 | 100
Spring USA | SM-261R | Electric | Induction | 1 | 2.6 | N/A | 86% | 51 | 100
Spring USA | SM-350R | Electric | Induction | 1 | 3.5 | N/A | 88% | 69 | 100
Spring USA | SM-351C | Electric | Induction | 1 | 3.5 | N/A | 88% | 69 | 100
Spring USA | SM-351C-FT | Electric | Induction | 1 | 3.5 | N/A | 88% | 69 | 100
Venancio | G12CT-12B | Gas | Open | 2 | 22000 | 349 | 49% | 82 | 100
Venancio | G24CO-24B | Gas | Open | 4 | 22000 | 349 | 49% | 82 | 100
Venancio | G24CT-24B | Gas | Open | 4 | 22000 | 349 | 49% | 82 | 100
Venancio | G24ST-24B | Gas | Open | 4 | 22000 | 349 | 49% | 82 | 100
Venancio | G36CO-36B | Gas | Open | 6 | 22000 | 349 | 49% | 82 | 100
Venancio | G36CT-36B | Gas | Open | 6 | 22000 | 349 | 49% | 82 | 100
Venancio | G36ST-12B24G | Gas | Open | 2 | 22000 | 349 | 49% | 82 | 100
Venancio | G36ST-24B12G | Gas | Open | 4 | 22000 | 349 | 49% | 82 | 100
Venancio | G36ST-36B | Gas | Open | 6 | 22000 | 349 | 49% | 82 | 100
Venancio | G482CO-48B | Gas | Open | 8 | 22000 | 349 | 49% | 82 | 100
Venancio | G48CT-48B | Gas | Open | 8 | 22000 | 349 | 49% | 82 | 100
Venancio | G48ST-24B24G | Gas | Open | 4 | 22000 | 349 | 49% | 82 | 100
Venancio | G48ST-48B | Gas | Open | 8 | 22000 | 349 | 49% | 82 | 100
Venancio | G602CO-60B | Gas | Open | 10 | 22000 | 349 | 49% | 82 | 100
Venancio | G602ST-24B36G | Gas | Open | 4 | 22000 | 349 | 49% | 82 | 100
Venancio | G602ST-36B24G | Gas | Open | 6 | 22000 | 349 | 49% | 82 | 100
Venancio | G602ST-60B | Gas | Open | 10 | 22000 | 349 | 49% | 82 | 100
Venancio | G60CT-60B | Gas | Open | 10 | 22000 | 349 | 49% | 82 | 100
Venancio | G722CO-72B | Gas | Open | 12 | 22000 | 349 | 49% | 82 | 100
Venancio | G722ST-36B36G | Gas | Open | 6 | 22000 | 349 | 49% | 82 | 100
Venancio | G722ST-48B24G | Gas | Open | 8 | 22000 | 349 | 49% | 82 | 100
Venancio | G722ST-72B | Gas | Open | 12 | 22000 | 349 | 49% | 82 | 100
Venancio | G72CT-72B | Gas | Open | 12 | 22000 | 349 | 49% | 82 | 100
Vollrath | 59500P | Electric | Induction | 1 | 1.8 | N/A | 83% | 36 | 100
Vollrath | 69520 | Electric | Induction | 1 | 2.5 | N/A | 85% | 55 | 100
Vollrath | 69522 | Electric | Induction | 1 | 2.5 | N/A | 85% | 55 | 100
Vollrath | 69523 | Electric | Induction | 1 | 2.5 | N/A | 85% | 55 | 100
Vollrath | 912HIDC | Electric | Induction | 2 | 2.5 | N/A | 88% | 54 | 100
Vollrath | 912HIMC | Electric | Induction | 2 | 2.5 | N/A | 88% | 54 | 100
Vollrath | 924HIDC | Electric | Induction | 4 | 2.5 | N/A | 87% | 54 | 100
Vollrath | 924HIMC | Electric | Induction | 4 | 2.5 | N/A | 87% | 54 | 100
Vollrath | HPI4-2600 | Electric | Induction | 1 | 2.6 | N/A | 89% | 52 | 100
Vollrath | HPI4-3000 | Electric | Induction | 1 | 3 | N/A | 90% | 59 | 100
Vollrath | HPI4-3800 | Electric | Induction | 1 | 3.8 | N/A | 91% | 78 | 100

## Fryers
Qualified Fryers | [8 empty] | Updated | 4/15/2024
Qualifying gas fryer models (vat width < 18-inches) must meet ENERGY STAR specifications and have a tested heavy load cooking energy efficiency of ≥ 50% and an idle energy rate ≤ 9,000 Btu/h
utilizing ASTM Standard F1361. Qualifying gas fryer models (vat width ≥ 18-inches) must meet ENERGY STAR specifications and have a tested heavy load cooking energy efficiency of ≥ 50% and an
idle energy rate ≤ 12,000 Btu/h utilizing ASTM Standard F2144. Qualifying electric fryer models (vat width < 18-inches) must meet ENERGY STAR specifications and have a tested heavy load
cooking energy efficiency of ≥ 83% and an idle energy rate ≤ 800 W utilizing ASTM Standard F1361. Qualifying electric fryer models (vat width ≥ 18-inches) must meet ENERGY STAR specifications
and have a tested heavy load cooking energy efficiency of ≥ 80% and and idle energy rate ≤ 1,100 W utilizing ASTM Standard F2144.
Multiple vat configurations are paid per qualifying vat. Models listed in red are pending removal in the next monthly update.
NOTE: Program criteria are subject to change. All equipment must be new. This program is funded by Ameren Illinois, ComEd, Nicor Gas, North Shore Gas, and Peoples Gas customers in
compliance with state law.
www.IL-FoodserviceRebates.com
Company | Model Number | Number of Vats | Vat Width | Shortening Capacity (lb) | Fuel Type | Preheat Energy (Btu or kWh) | Idle Energy Rate (Btu/h or kW) | Energy Efficiency (%) | Production Capacity (lb/h) | Rebate (per vat)
Admiral Craft | BDGF-ES35/NG | 1 | 14 | 35 | Gas | - | 6300 | 50% | - | 500
Admiral Craft | GF-ES35/NG | 1 | 14 | 35 | Gas | - | 6300 | 50% | - | 500
Admiral Craft | HFRF-90-ES/NG | 1 | 14 | 35 | Gas | - | 6300 | 50% | - | 500
American Range | AF35HE | 1 | 14 | 35 | Gas | 9329 | 7899 | 52% | 63 | 500
American Range | AF50HE | 1 | 14 | 50 | Gas | 11903 | 7966 | 50% | 58 | 500
Anets | **AGP55 | 1 | 14 | 50 | Gas | - | 7940 | 57% | - | 500
Anets | **AGP60W | 1 | 18 | 60 | Gas | - | 9832 | 56% | - | 400
Anets | **AGP75 | 1 | 18 | 75 | Gas | - | 10259 | 59% | - | 400
Anets | AEH18 | 1 | 18 | 90 | Electric | - | 1.06 | 80% | - | 500
Anets | AEH184 | 1 | 18 | 70 | Electric | - | 1.02 | 82% | - | 500
Atosa | ATFS-35ES-NG | 1 | 14 | 35 | Gas | 10470 | 7317 | 50% | 49 | 500
BKI | ALF-FC | 1 | 14 | 50 | Electric | 1.74 | 0.8 | 86% | 45 | 750
BKI | BLG-FC | 1 | 18 | 70 | Gas | 12529 | 5100 | 61% | 56 | 400
BKI | BLG-TC | 1 | 18 | 70 | Gas | 12529 | 5100 | 61% | 56 | 400
Electrolux | AFRG16 | 1 | 13 | 40 | Gas | - | 8930 | 54% | - | 500
Frymaster | 11814G* | 1 | 18 | 63 | Gas | 15373 | 11260 | 51% | 84 | 400
Frymaster | 1FQE60U*** | 1 | 18 | 63 | Electric | 2.68 | 0.88 | 91% | 84 | 500
Frymaster | 1FQE80U*** | 1 | 18 | 80 | Electric | 2.15 | 1.09 | 90% | 84 | 500
Frymaster | 1FQG60T | 1 | 18 | 60 | Gas | 15810 | 11602 | 50% | 87 | 400
Frymaster | 21814GF | 2 | 18 | 63 | Gas | 15373 | 11260 | 51% | 84 | 400
Frymaster | 2FQE30U*** | 2 | 13 | 30 | Electric | 1.64 | 0.61 | 87% | 61 | 750
Frymaster | 2FQE60U*** | 2 | 18 | 63 | Electric | 2.68 | 0.88 | 91% | 84 | 500
Frymaster | 2FQE80U*** | 2 | 18 | 80 | Electric | 2.15 | 1.09 | 90% | 84 | 500
Frymaster | 2FQG120T | 2 | 20 | 120 | Gas | 14579 | 11797 | 56% | 79 | 400
Frymaster | 2FQG30U*** | 2 | 13 | 30 | Gas | 9592 | 3962 | 56% | 56 | 500
Frymaster | 2FQG60T | 2 | 18 | 60 | Gas | 15810 | 11602 | 50% | 87 | 400
Frymaster | 31814GF | 3 | 18 | 63 | Gas | 15373 | 11260 | 51% | 84 | 400
Frymaster | 3FQE30U*** | 3 | 13 | 30 | Electric | 1.64 | 0.61 | 87% | 61 | 750
Frymaster | 3FQE60U*** | 3 | 18 | 63 | Electric | 2.68 | 0.88 | 91% | 84 | 500
Frymaster | 3FQE80U*** | 3 | 18 | 80 | Electric | 2.15 | 1.09 | 90% | 84 | 500
Frymaster | 3FQG120T | 3 | 20 | 120 | Gas | 14579 | 11797 | 56% | 79 | 400
Frymaster | 3FQG30U*** | 3 | 13 | 30 | Gas | 9592 | 3962 | 56% | 56 | 500
Frymaster | 3FQG60T | 3 | 18 | 60 | Gas | 15810 | 11602 | 50% | 87 | 400
Frymaster | 41814GF | 4 | 18 | 63 | Gas | 15373 | 11260 | 51% | 84 | 400
Frymaster | 4FQE30U*** | 4 | 13 | 30 | Electric | 1.64 | 0.61 | 87% | 61 | 750
Frymaster | 4FQG30U*** | 4 | 13 | 30 | Gas | 9592 | 3962 | 56% | 56 | 500
Frymaster | BIELA214*** | 2 | 13 | 30 | Electric | 1.64 | 0.61 | 87% | 61 | 750
Frymaster | BIELA314*** | 3 | 13 | 30 | Electric | 1.64 | 0.61 | 87% | 61 | 750
Frymaster | BIELA414*** | 4 | 13 | 30 | Electric | 1.64 | 0.61 | 87% | 61 | 750
Frymaster | BIELA514*** | 5 | 13 | 30 | Electric | 1.64 | 0.61 | 87% | 61 | 750
Frymaster | BIGLA230*** | 2 | 13 | 30 | Gas | 9592 | 3962 | 56% | 56 | 500
Frymaster | BIGLA330*** | 3 | 13 | 30 | Gas | 9592 | 3962 | 56% | 56 | 500
Frymaster | BIGLA430*** | 4 | 13 | 30 | Gas | 9592 | 3962 | 56% | 56 | 500
Frymaster | BIGLA530*** | 5 | 13 | 30 | Gas | 9592 | 3962 | 56% | 56 | 500
Frymaster | BIH55 | 1 | 14 | 50 | Gas | 13951 | 5604 | 55% | 69 | 500
Frymaster | BK55** | 1 | 14 | 50 | Gas | 13951 | 5604 | 55% | 69 | 500
Frymaster | BKFP255** | 2 | 14 | 50 | Gas | 13951 | 5604 | 55% | 69 | 500
Frymaster | BKFP355** | 3 | 14 | 50 | Gas | 13951 | 5604 | 55% | 69 | 500
Frymaster | BKFP455** | 4 | 14 | 50 | Gas | 13951 | 5604 | 55% | 69 | 500
Frymaster | BKFP55** | 1 | 14 | 50 | Gas | 13951 | 5604 | 55% | 69 | 500
Frymaster | CFHD150G | 1 | 14 | 50 | Gas | 11117 | 8386 | 52% | 72 | 500
Frymaster | ESG35T | 1 | 14 | 35 | Gas | 9582 | 8233 | 50% | 58 | 500
Frymaster | F*GL230** | 2 | 13 | 31 | Gas | 9265 | 3832 | 60% | 66 | 500
Frymaster | F*GL30** | 1 | 13 | 31 | Gas | 9265 | 3832 | 60% | 66 | 500
Frymaster | F*GL330** | 3 | 13 | 31 | Gas | 9265 | 3832 | 60% | 66 | 500
Frymaster | F*GL430** | 4 | 13 | 31 | Gas | 9265 | 3832 | 60% | 66 | 500
Frymaster | F*GL530** | 5 | 13 | 31 | Gas | 9265 | 3832 | 60% | 66 | 500
Frymaster | FPEL14 | 1 | 14 | 35 | Electric | 1.47 | 0.62 | 87% | 58 | 750
Frymaster | FPEL214 | 2 | 14 | 35 | Electric | 1.47 | 0.62 | 87% | 58 | 750
Frymaster | FPEL314 | 3 | 14 | 35 | Electric | 1.47 | 0.62 | 87% | 58 | 750
Frymaster | FPEL414 | 4 | 14 | 35 | Electric | 1.47 | 0.62 | 87% | 58 | 750
Frymaster | FPEL514 | 5 | 14 | 35 | Electric | 1.47 | 0.62 | 87% | 58 | 750
Frymaster | FPH155 | 1 | 14 | 50 | Gas | 13951 | 5604 | 55% | 69 | 500
Frymaster | FPH50 | 1 | 14 | 50 | Gas | 15300 | 6400 | 50% | 57 | 500
Frymaster | FPPH155 | 1 | 14 | 50 | Gas | 13951 | 5604 | 55% | 69 | 500
Frymaster | FPPH255 | 2 | 14 | 50 | Gas | 13951 | 5604 | 55% | 69 | 500
Frymaster | FPPH355 | 3 | 14 | 50 | Gas | 13951 | 5604 | 55% | 69 | 500
Frymaster | FPPH455 | 4 | 14 | 50 | Gas | 13951 | 5604 | 55% | 69 | 500
Frymaster | FPPH555 | 5 | 14 | 50 | Gas | 13951 | 5604 | 55% | 69 | 500
Frymaster | FPRE180** | 1 | 18 | 80 | Electric | 2.05 | 1.09 | 89% | 62 | 500
Frymaster | FPRE280** | 2 | 18 | 80 | Electric | 2.05 | 1.09 | 89% | 62 | 500
Frymaster | FPRE380** | 3 | 18 | 80 | Electric | 2.05 | 1.09 | 89% | 62 | 500
Frymaster | FPRE480** | 4 | 18 | 80 | Electric | 2.05 | 1.09 | 89% | 62 | 500
Frymaster | H17TC | 1 | 14 | 50 | Electric | 1.7 | 0.77 | 84% | 72 | 750
Frymaster | H55 | 1 | 14 | 50 | Gas | 13951 | 5604 | 55% | 69 | 500
Frymaster | HD50G | 1 | 14 | 50 | Gas | 11117 | 8386 | 52% | 72 | 500
Frymaster | HD60G | 1 | 18 | 80 | Gas | 16362 | 10242 | 52% | 107 | 400
Frymaster | KH55 | 1 | 14 | 50 | Gas | 13951 | 5604 | 55% | 69 | 500
Frymaster | MJH50 | 1 | 14 | 50 | Gas | 15300 | 6400 | 50% | 57 | 500
Frymaster | MPH55 | 1 | 14 | 50 | Gas | 13951 | 5604 | 55% | 69 | 500
Frymaster | PH155 | 1 | 14 | 50 | Gas | 13951 | 5604 | 55% | 69 | 500
Frymaster | PH255 | 2 | 14 | 50 | Gas | 13951 | 5604 | 55% | 69 | 500
Frymaster | PH355 | 3 | 14 | 50 | Gas | 13951 | 5604 | 55% | 69 | 500
Frymaster | PH455 | 4 | 14 | 50 | Gas | 13951 | 5604 | 55% | 69 | 500
Frymaster | PH555 | 5 | 14 | 50 | Gas | 13951 | 5604 | 55% | 69 | 500
Frymaster | PMJH50 | 1 | 14 | 50 | Gas | 15300 | 6400 | 50% | 57 | 500
Frymaster | RE14*** | 1 | 14 | 50 | Electric | 1.52 | 0.62 | 87% | 61 | 750
Frymaster | RE17*** | 1 | 14 | 50 | Electric | - | 0.79 | 83% | - | 750
Frymaster | RE180** | 1 | 18 | 80 | Electric | 2.05 | 1.09 | 89% | 62 | 500
Frymaster | SCFHD250G | 2 | 14 | 50 | Gas | 11117 | 8386 | 52% | 72 | 500
Frymaster | SCFHD350G | 3 | 14 | 50 | Gas | 11117 | 8386 | 52% | 72 | 500
Frymaster | SCFHD450G | 4 | 14 | 50 | Gas | 11117 | 8386 | 52% | 72 | 500
Frymaster | SCFHD550G | 5 | 14 | 50 | Gas | 11117 | 8386 | 52% | 72 | 500
Frymaster | SCFHG650G | 6 | 14 | 50 | Gas | 11117 | 8386 | 52% | 72 | 500
Frymaster | YSCFH14G | 1 | 14 | 50 | Gas | 11117 | 8386 | 52% | 72 | 500
Frymaster | YSCFH214G | 2 | 14 | 50 | Gas | 11117 | 8386 | 52% | 72 | 500
Giles Enterprises, Inc. | EOF-24 | 1 | 24 | 175 | Electric | 4.84 | 0.95 | 83% | 150 | 500
Giles Enterprises, Inc. | GBF-80/80/80G | 3 | 18.5 | 80 | Gas | 17662 | 4984 | 65% | 80 | 400
Giles Enterprises, Inc. | GBF-80/80G | 2 | 18.5 | 80 | Gas | 17662 | 4984 | 65% | 80 | 400
Giles Enterprises, Inc. | GBF-80G | 1 | 18.5 | 80 | Gas | 17662 | 4984 | 65% | 80 | 400
Giles Enterprises, Inc. | GEF-400 | 1 | 13 | 45 | Electric | 1.32 | 0.7 | 86% | 53 | 750
Giles Enterprises, Inc. | GEF-560 | 1 | 18.5 | 60 | Electric | 1.52 | 0.83 | 89% | 77 | 500
Giles Enterprises, Inc. | GEF-720 | 1 | 18.5 | 75 | Electric | 3.17 | 0.93 | 85% | 96 | 500
Giles Enterprises, Inc. | GGF-400 | 1 | 16 | 45 | Gas | 8355 | 3551 | 61% | 43 | 500
Giles Enterprises, Inc. | GGF-720 | 1 | 18.5 | 75 | Gas | 11985 | 6845 | 57% | 74 | 400
Henny Penny | CFE-410 | 1 | 14 | 65 | Electric | - | 0.78 | 85% | - | 750
Henny Penny | CFE-415 | 1 | 12 | 48 | Electric | - | 0.8 | 84% | - | 750
Henny Penny | CFE-420 | 2 | 14 | 65 | Electric | - | 0.78 | 85% | - | 750
Henny Penny | EEE-141 | 1 | 12 | 30 | Electric | 1.49 | 0.72 | 85% | 59 | 750
Henny Penny | EEE-141 Split Vat | 1 | 14 | 30 | Electric | 1.59 | 0.76 | 86% | 61 | 750
Henny Penny | EEE-142 | 2 | 12 | 30 | Electric | 1.49 | 0.72 | 85% | 59 | 750
Henny Penny | EEE-142 Split Vat | 2 | 14 | 30 | Electric | 1.59 | 0.76 | 86% | 61 | 750
Henny Penny | EEE-143 | 3 | 12 | 30 | Electric | 1.49 | 0.72 | 85% | 59 | 750
Henny Penny | EEE-143 Split Vat | 3 | 14 | 30 | Electric | 1.59 | 0.76 | 86% | 61 | 750
Henny Penny | EEE-144 | 4 | 12 | 30 | Electric | 1.49 | 0.72 | 85% | 59 | 750
Henny Penny | EEE-144 Split Vat | 4 | 14 | 30 | Electric | 1.59 | 0.76 | 86% | 61 | 750
Henny Penny | EEG-241 | 1 | 12 | 30 | Gas | 8935 | 5790 | 54% | 64 | 500
Henny Penny | EEG-242 | 2 | 12 | 30 | Gas | 8935 | 5790 | 54% | 64 | 500
Henny Penny | EEG-243 | 3 | 12 | 30 | Gas | 8935 | 5790 | 54% | 64 | 500
Henny Penny | EEG-244 | 4 | 12 | 30 | Gas | 8935 | 5790 | 54% | 64 | 500
Henny Penny | EEG-251 | 1 | 12 | 30 | Gas | 8935 | 5790 | 54% | 64 | 500
Henny Penny | EEG-252 | 2 | 12 | 30 | Gas | 8935 | 5790 | 54% | 64 | 500
Henny Penny | EEG-253 | 3 | 12 | 30 | Gas | 8935 | 5790 | 54% | 64 | 500
Henny Penny | EEG-254 | 4 | 12 | 30 | Gas | 8935 | 5790 | 54% | 64 | 500
Henny Penny | LVE-201 | 1 | 12 | 30 | Electric | 1.42 | 0.73 | 86% | 62 | 750
Henny Penny | LVE-201 Split Vat | 1 | 12 | 30 | Electric | 1.52 | 0.79 | 85% | 57 | 750
Henny Penny | LVE-202 | 2 | 12 | 30 | Electric | 1.42 | 0.73 | 86% | 62 | 750
Henny Penny | LVE-202 Split Vat | 2 | 12 | 30 | Electric | 1.52 | 0.79 | 85% | 57 | 750
Henny Penny | LVE-203 | 3 | 12 | 30 | Electric | 1.42 | 0.73 | 86% | 62 | 750
Henny Penny | LVE-203 Split Vat | 3 | 12 | 30 | Electric | 1.52 | 0.79 | 85% | 57 | 750
Henny Penny | LVE-204 | 4 | 12 | 30 | Electric | 1.42 | 0.73 | 86% | 62 | 750
Henny Penny | LVE-204 Split Vat | 4 | 12 | 30 | Electric | 1.52 | 0.79 | 85% | 57 | 750
Henny Penny | LVG-201 | 1 | 12 | 30 | Gas | 8935 | 5790 | 54% | 64 | 500
Henny Penny | LVG-202 | 2 | 12 | 30 | Gas | 8935 | 5790 | 54% | 64 | 500
Henny Penny | LVG-203 | 3 | 12 | 30 | Gas | 8935 | 5790 | 54% | 64 | 500
Henny Penny | LVG-204 | 4 | 12 | 30 | Gas | 8935 | 5790 | 54% | 64 | 500
Henny Penny | OEA-321 (22kW) | 1 | 14 | 65 | Electric | 2.58 | 0.75 | 83% | 69 | 750
Henny Penny | OEA-322 (22kW) | 2 | 14 | 65 | Electric | 2.58 | 0.75 | 83% | 69 | 750
Henny Penny | OEA-323 (22kW) | 3 | 14 | 65 | Electric | 2.58 | 0.75 | 83% | 69 | 750
Henny Penny | OFE-321 (22kW) | 1 | 14 | 65 | Electric | 2.58 | 0.75 | 83% | 69 | 750
Henny Penny | OFE-322 (22kW) | 2 | 14 | 65 | Electric | 2.58 | 0.75 | 83% | 69 | 750
Henny Penny | OFE-323 (22kW) | 3 | 14 | 65 | Electric | 2.58 | 0.75 | 83% | 69 | 750
Henny Penny | OFE-511 | 1 | 12 | 30 | Electric | - | 0.64 | 89% | - | 750
Henny Penny | OFE-512 | 2 | 12 | 30 | Electric | - | 0.64 | 89% | - | 750
Henny Penny | OFE-513 | 3 | 13 | 30 | Electric | - | 0.64 | 92% | - | 750
Henny Penny | OFE-514 | 4 | 13 | 30 | Electric | - | 0.64 | 92% | - | 750
Henny Penny | OFG-321 | 1 | 13 | 62 | Gas | 13755 | 7040 | 50% | 72 | 500
Henny Penny | OFG-322 | 2 | 13 | 62 | Gas | 13755 | 7040 | 50% | 72 | 500
Henny Penny | OFG-323 | 3 | 13 | 62 | Gas | 13755 | 7040 | 50% | 72 | 500
Henny Penny | OGA-321 | 1 | 13 | 62 | Gas | 13755 | 7040 | 50% | 72 | 500
Henny Penny | OGA-322 | 2 | 13 | 62 | Gas | 13755 | 7040 | 50% | 72 | 500
Henny Penny | OGA-323 | 3 | 13 | 62 | Gas | 13755 | 7040 | 50% | 72 | 500
Hobart | HF50 | 1 | 14 | 50 | Electric | 1.76 | 0.63 | 85% | 72 | 750
Keating | 14 IFM | 1 | 14 | 38 | Gas | 7999 | 3971 | 54% | 58 | 500
Keating | 18 IFM | 1 | 18 | 68 | Gas | 19908 | 7139 | 51% | 79 | 400
Migali | C-F35-NG | 1 | 14 | 35 | Gas | 9689 | 8059 | 50% | 44 | 500
PBI | 2600530 | 1 | 18 | 80 | Gas | 16362 | 10242 | 52% | 107 | 400
PBI | 2600580 | 2 | 18 | 80 | Gas | 16362 | 10242 | 52% | 107 | 400
Pitco | 40AV-ES | 1 | 14 | 35 | Gas | - | 8592 | 51% | - | 500
Pitco | AV70 | 1 | 18 | 70 | Gas | - | 9631 | 53% | - | 400
Pitco | BKSGH50SPC | 1 | 14 | 50 | Gas | 10275 | 8510 | 54% | 67 | 500
Pitco | MGII | 1 | 14 | 50 | Gas | 10275 | 8510 | 54% | 67 | 500
Pitco | SE14R | 1 | 14 | 50 | Electric | - | 0.64 | 87% | - | 750
Pitco | SE184 | 1 | 18 | 60 | Electric | - | 0.93 | 90% | - | 500
Pitco | SEF14R | 1 | 14 | 50 | Electric | - | 0.64 | 87% | - | 750
Pitco | SEF184 | 1 | 18 | 60 | Electric | - | 0.93 | 90% | - | 500
Pitco | SFSE14R | 1 | 14 | 50 | Electric | - | 0.64 | 87% | - | 750
Pitco | SFSE184 | 1 | 18 | 60 | Electric | - | 0.93 | 90% | - | 500
Pitco | SGC | 1 | 14 | 35 | Gas | 9636 | 4899 | 50% | 55 | 500
Pitco | SGH50 | 1 | 14 | 50 | Gas | 10275 | 8510 | 54% | 67 | 500
Pitco | SGH50-2** | 2 | 14 | 50 | Gas | 10275 | 8510 | 54% | 67 | 500
Pitco | SGH50-3** | 3 | 14 | 50 | Gas | 10275 | 8510 | 54% | 67 | 500
Pitco | SGH50-4** | 4 | 14 | 50 | Gas | 10275 | 8510 | 54% | 67 | 500
Pitco | SGH50-5** | 5 | 14 | 50 | Gas | 10275 | 8510 | 54% | 67 | 500
Pitco | SGH50-6** | 6 | 14 | 50 | Gas | 10275 | 8510 | 54% | 67 | 500
Pitco | SOE18 | 1 | 18 | 90 | Electric | - | 1.06 | 80% | - | 500
Pitco | SOE184 | 1 | 18 | 70 | Electric | - | 1.02 | 82% | - | 500
Pitco | SSH55-** | 1 | 14 | 50 | Gas | 11138 | 8140 | 55% | 72 | 500
Pitco | SSH55-2** | 2 | 14 | 50 | Gas | 11138 | 8140 | 55% | 72 | 500
Pitco | SSH55-3** | 3 | 14 | 50 | Gas | 11138 | 8140 | 55% | 72 | 500
Pitco | SSH55-4** | 4 | 14 | 50 | Gas | 11138 | 8140 | 55% | 72 | 500
Pitco | SSH55-5** | 5 | 14 | 50 | Gas | 11138 | 8140 | 55% | 72 | 500
Pitco | SSH55-6** | 6 | 14 | 50 | Gas | 11138 | 8140 | 55% | 72 | 500
Pitco | SSH55D-** | 1 | 14 | 50 | Gas | 11138 | 8140 | 55% | 72 | 500
Pitco | SSH55D-2** | 2 | 14 | 50 | Gas | 11138 | 8140 | 55% | 72 | 500
Pitco | SSH55D-3** | 3 | 14 | 50 | Gas | 11138 | 8140 | 55% | 72 | 500
Pitco | SSH55D-4** | 4 | 14 | 50 | Gas | 11138 | 8140 | 55% | 72 | 500
Pitco | SSH55D-5** | 5 | 14 | 50 | Gas | 11138 | 8140 | 55% | 72 | 500
Pitco | SSH55D-6** | 6 | 14 | 50 | Gas | 11138 | 8140 | 55% | 72 | 500
Pitco | SSH60R-** | 1 | 14 | 60 | Gas | - | 8446 | 52% | 74 | 500
Pitco | SSH60R-2** | 2 | 14 | 60 | Gas | - | 8446 | 52% | 74 | 500
Pitco | SSH60R-3** | 3 | 14 | 60 | Gas | - | 8446 | 52% | 74 | 500
Pitco | SSH60R-4** | 4 | 14 | 60 | Gas | - | 8446 | 52% | 74 | 500
Pitco | SSH60R-5** | 5 | 14 | 60 | Gas | - | 8446 | 52% | 74 | 500
Pitco | SSH60R-6** | 6 | 14 | 60 | Gas | - | 8446 | 52% | 74 | 500
Pitco | SSH60W-** | 1 | 18 | 60 | Gas | 15781 | 10644 | 55% | 76 | 400
Pitco | SSH60W-2** | 2 | 18 | 60 | Gas | 15781 | 10644 | 55% | 76 | 400
Pitco | SSH60W-3** | 3 | 18 | 60 | Gas | 15781 | 10644 | 55% | 76 | 400
Pitco | SSH60W-4** | 4 | 18 | 60 | Gas | 15781 | 10644 | 55% | 76 | 400
Pitco | SSH60W-5** | 5 | 18 | 60 | Gas | 15781 | 10644 | 55% | 76 | 400
Pitco | SSH60W-6** | 6 | 18 | 60 | Gas | 15781 | 10644 | 55% | 76 | 400
Pitco | SSH75-** | 1 | 18 | 75 | Gas | 14884 | 11226 | 61% | 99 | 400
Pitco | SSH75-2** | 2 | 18 | 75 | Gas | 14884 | 11226 | 61% | 99 | 400
Pitco | SSH75-3** | 3 | 18 | 75 | Gas | 14884 | 11226 | 61% | 99 | 400
Pitco | SSH75-4** | 4 | 18 | 75 | Gas | 14884 | 11226 | 61% | 99 | 400
Pitco | SSH75-5** | 5 | 18 | 75 | Gas | 14884 | 11226 | 61% | 99 | 400
Pitco | SSH75-6** | 6 | 18 | 75 | Gas | 14884 | 11226 | 61% | 99 | 400
Pitco | SSH75D-** | 1 | 18 | 75 | Gas | 14884 | 11226 | 61% | 99 | 400
Pitco | SSH75D-2** | 2 | 18 | 75 | Gas | 14884 | 11226 | 61% | 99 | 400
Pitco | SSH75D-3** | 3 | 18 | 75 | Gas | 14884 | 11226 | 61% | 99 | 400
Pitco | SSH75D-4** | 4 | 18 | 75 | Gas | 14884 | 11226 | 61% | 99 | 400
Pitco | SSH75D-5** | 5 | 18 | 75 | Gas | 14884 | 11226 | 61% | 99 | 400
Pitco | SSH75D-6** | 6 | 18 | 75 | Gas | 14884 | 11226 | 61% | 99 | 400
Pitco | SSH75R-** | 1 | 18 | 75 | Gas | 16935 | 11819 | 56% | 107 | 400
Pitco | SSH75R-2** | 2 | 18 | 75 | Gas | 16935 | 11819 | 56% | 107 | 400
Pitco | SSH75R-3** | 3 | 18 | 75 | Gas | 16935 | 11819 | 56% | 107 | 400
Pitco | SSH75R-4** | 4 | 18 | 75 | Gas | 16935 | 11819 | 56% | 107 | 400
Pitco | SSH75R-5** | 5 | 18 | 75 | Gas | 16935 | 11819 | 56% | 107 | 400
Pitco | SSH75R-6** | 6 | 18 | 75 | Gas | 16935 | 11819 | 56% | 107 | 400
Pitco | SSHLV14 | 1 | 13 | 32 | Gas | 8141 | 7409 | 53% | 66 | 500
Pitco | SSHLV14-2** | 2 | 13 | 32 | Gas | 8141 | 7409 | 53% | 66 | 500
Pitco | SSHLV14-3** | 3 | 13 | 32 | Gas | 8141 | 7409 | 53% | 66 | 500
Pitco | SSHLV14-4** | 4 | 13 | 32 | Gas | 8141 | 7409 | 53% | 66 | 500
Pitco | UG20 | 1 | 20 | 125 | Gas | - | 10349 | 59% | - | 400
Pitco | VF35-ES | 1 | 14 | 35 | Gas | 9456 | 7349 | 50% | 59 | 500
Pitco | VF65 | 1 | 18 | 65 | Gas | 15636 | 9953 | 54% | 80 | 400
RESFAB | CR-60AT | 1 | 22 | 60 | Electric | - | 0.47 | 87% | - | 500
RESFAB | CR-60ATA | 1 | 22 | 60 | Electric | - | 0.47 | 87% | - | 500
RESFAB | CR-60ATAV | 1 | 22 | 60 | Electric | - | 0.47 | 87% | - | 500
RESFAB | CR-60ATV | 1 | 22 | 60 | Electric | - | 0.47 | 87% | - | 500
RESFAB | CR-60F | 1 | 22 | 60 | Electric | - | 0.5 | 83% | - | 500
RESFAB | MB-502AT | 1 | 16 | 55 | Electric | - | 0.68 | 88% | - | 750
RESFAB | MB-502ATV | 1 | 16 | 55 | Electric | - | 0.68 | 88% | - | 750
RESFAB | MB-50AT | 1 | 16 | 55 | Electric | - | 0.68 | 88% | - | 750
RESFAB | MB-50ATV | 1 | 16 | 55 | Electric | - | 0.68 | 88% | - | 750
RESFAB | MB-50F | 1 | 16 | 55 | Electric | - | 0.68 | 88% | - | 750
RESFAB | MB-50FV | 1 | 16 | 55 | Electric | - | 0.68 | 88% | - | 750
RESFAB | MB-85ATV | 1 | 22 | 85 | Electric | - | 1.01 | 88% | - | 500
RESFAB | MB-85F | 1 | 22 | 85 | Electric | - | 0.98 | 88% | - | 500
Royal Range | REEF-35 | 1 | 14 | 35 | Gas | 10592 | 8764 | 54% | 60 | 500
Royal Range | RHEF-45** | 1 | 14 | 45 | Gas | 7095 | 4569 | 63% | 71 | 500
Royal Range | RHEF-60** | 1 | 15 | 60 | Gas | 12758 | 4963 | 65% | 95 | 500
Royal Range | RHEF-75** | 1 | 18 | 75 | Gas | 12941 | 5017 | 72% | 129 | 400
Sapidus | UE-1100 | 1 | 15 | 70 | Electric | 1.41 | 0.42 | 84% | 26 | 750
Sapidus | UG1100 | 1 | 14 | 60 | Gas | 9195 | 4583 | 61% | 45 | 500
Sapidus | UG1100-3 | 1 | 21 | 70 | Gas | 14405 | 6534 | 62% | 45 | 400
Suoldax | HFRF-90*-ES/NG | 1 | 14 | 35 | Gas | - | 7264 | 52% | - | 500
Ultrafryer Systems | B-E20-18-2-*** | 2 | 18 | 100 | Electric | 2.34 | 1.08 | 83% | 93 | 500
Ultrafryer Systems | B-E20-18-3-*** | 3 | 18 | 100 | Electric | 2.34 | 1.08 | 83% | 93 | 500
Ultrafryer Systems | B-E20-18-4-*** | 4 | 18 | 100 | Electric | 2.34 | 1.08 | 83% | 93 | 500
Ultrafryer Systems | B-E20-18-5-*** | 5 | 18 | 100 | Electric | 2.34 | 1.08 | 83% | 93 | 500
Ultrafryer Systems | B-E20-18-6-*** | 6 | 18 | 100 | Electric | 2.34 | 1.08 | 83% | 93 | 500
Ultrafryer Systems | B-IR-18-2-*** | 2 | 18 | 80 | Gas | 14306 | 5177 | 59% | 88 | 400
Ultrafryer Systems | B-IR-18-3-*** | 3 | 18 | 80 | Gas | 14306 | 5177 | 59% | 88 | 400
Ultrafryer Systems | B-IR-18-4-*** | 4 | 18 | 80 | Gas | 14306 | 5177 | 59% | 88 | 400
Ultrafryer Systems | B-IR-18-5-*** | 5 | 18 | 80 | Gas | 14306 | 5177 | 59% | 88 | 400
Ultrafryer Systems | B-IR-20-2-*** | 2 | 20 | 125 | Gas | 19092 | 6626 | 57% | 84 | 400
Ultrafryer Systems | B-IR-20-3-*** | 3 | 20 | 125 | Gas | 19092 | 6626 | 57% | 84 | 400
Ultrafryer Systems | B-IR-20-4-*** | 4 | 20 | 125 | Gas | 19092 | 6626 | 57% | 84 | 400
Ultrafryer Systems | B-IR-20-5-*** | 5 | 20 | 125 | Gas | 19092 | 6626 | 57% | 84 | 400
Ultrafryer Systems | B-IR-20-6-*** | 6 | 20 | 125 | Gas | 19092 | 6626 | 57% | 84 | 400
Ultrafryer Systems | B-IRC-14-2-*** | 2 | 14 | 45 | Gas | 9158 | 4136 | 56% | 72 | 500
Ultrafryer Systems | B-IRC-14-3-*** | 3 | 14 | 45 | Gas | 9158 | 4136 | 56% | 72 | 500
Ultrafryer Systems | B-IRC-14-4-*** | 4 | 14 | 45 | Gas | 9158 | 4136 | 56% | 72 | 500
Ultrafryer Systems | B-IRC-14-5-*** | 5 | 14 | 45 | Gas | 9158 | 4136 | 56% | 72 | 500
Ultrafryer Systems | B-IRD-14-2-*** | 2 | 14 | 50 | Gas | 11937 | 4201 | 59% | 73 | 500
Ultrafryer Systems | B-IRD-14-3-*** | 3 | 14 | 50 | Gas | 11937 | 4201 | 59% | 73 | 500
Ultrafryer Systems | B-IRD-14-4-*** | 4 | 14 | 50 | Gas | 11937 | 4201 | 59% | 73 | 500
Ultrafryer Systems | B-IRD-14-5-*** | 5 | 14 | 50 | Gas | 11937 | 4201 | 59% | 73 | 500
Ultrafryer Systems | B-P20-18-2-*** | 2 | 18 | 100 | Gas | 16923 | 5641 | 62% | 68 | 400
Ultrafryer Systems | B-P20-18-3-*** | 3 | 18 | 100 | Gas | 16923 | 5641 | 62% | 68 | 400
Ultrafryer Systems | B-P20-18-4-*** | 4 | 18 | 100 | Gas | 16923 | 5641 | 62% | 68 | 400
Ultrafryer Systems | B-P20-18-5-*** | 5 | 18 | 100 | Gas | 16923 | 5641 | 62% | 68 | 400
Ultrafryer Systems | B-P20-18-6-*** | 6 | 18 | 100 | Gas | 16923 | 5641 | 62% | 68 | 400
Ultrafryer Systems | B-P20-20-2-*** | 2 | 20 | 125 | Gas | 21939 | 7038 | 62% | 79 | 400
Ultrafryer Systems | B-P20-20-3-*** | 3 | 20 | 125 | Gas | 21939 | 7038 | 62% | 79 | 400
Ultrafryer Systems | B-P20-20-4-*** | 4 | 20 | 125 | Gas | 21939 | 7038 | 62% | 79 | 400
Ultrafryer Systems | B-P20-20-5-*** | 5 | 20 | 125 | Gas | 21939 | 7038 | 62% | 79 | 400
Ultrafryer Systems | B-P20-20-6-*** | 6 | 20 | 125 | Gas | 21939 | 7038 | 62% | 79 | 400
Ultrafryer Systems | B-P30-14-2-*** | 2 | 14 | 50 | Gas | 7450 | 4180 | 65% | 73 | 500
Ultrafryer Systems | B-P30-14-3-*** | 3 | 14 | 50 | Gas | 7450 | 4180 | 65% | 73 | 500
Ultrafryer Systems | B-P30-14-4-*** | 4 | 14 | 50 | Gas | 7450 | 4180 | 65% | 73 | 500
Ultrafryer Systems | B-P30-14-5-*** | 5 | 14 | 50 | Gas | 7450 | 4180 | 65% | 73 | 500
Ultrafryer Systems | B-P30-14-6-*** | 6 | 14 | 50 | Gas | 7450 | 4180 | 65% | 73 | 500
Ultrafryer Systems | B-P30-18-2-*** | 2 | 18 | 100 | Gas | 20859 | 5993 | 61% | 120 | 400
Ultrafryer Systems | B-P30-18-3-*** | 3 | 18 | 100 | Gas | 20859 | 5993 | 61% | 120 | 400
Ultrafryer Systems | B-P30-18-4-*** | 4 | 18 | 100 | Gas | 20859 | 5993 | 61% | 120 | 400
Ultrafryer Systems | B-P30-18-5-*** | 5 | 18 | 100 | Gas | 20859 | 5993 | 61% | 120 | 400
Ultrafryer Systems | B-P30-18-6-*** | 6 | 18 | 100 | Gas | 20859 | 5993 | 61% | 120 | 400
Ultrafryer Systems | C-P30-14 | 1 | 14 | 30 | Gas | 9816 | 4120 | 60% | 60 | 500
Ultrafryer Systems | F-E20-18 | 1 | 18 | 100 | Electric | 2.34 | 1.08 | 83% | 93 | 500
Ultrafryer Systems | F-IR-18-** | 1 | 18 | 80 | Gas | 14306 | 5177 | 59% | 88 | 400
Ultrafryer Systems | F-IR-20-*** | 1 | 20 | 125 | Gas | 19092 | 6626 | 57% | 84 | 400
Ultrafryer Systems | F-IRC-14-*** | 1 | 14 | 45 | Gas | 9158 | 4136 | 56% | 72 | 500
Ultrafryer Systems | F-IRD-14-** | 1 | 14 | 50 | Gas | 11937 | 4201 | 59% | 73 | 500
Ultrafryer Systems | F-P20-18 | 1 | 18 | 100 | Gas | 16923 | 5641 | 62% | 68 | 400
Ultrafryer Systems | F-P25-18 | 1 | 18 | 100 | Gas | 15372 | 5710 | 59% | 89 | 400
Ultrafryer Systems | F-P30-14 | 1 | 14 | 50 | Gas | 7450 | 4180 | 65% | 73 | 500
Ultrafryer Systems | F-P30-18 | 1 | 18 | 100 | Gas | 20859 | 5993 | 61% | 120 | 400
Ultrafryer Systems | P20-18 | 1 | 18 | 100 | Gas | 16923 | 5641 | 62% | 68 | 400
Ultrafryer Systems | P20-20 | 1 | 20 | 125 | Gas | 21939 | 7038 | 62% | 79 | 400
Ultrafryer Systems | UG14 | 1 | 14 | 50 | Gas | - | 8869 | 52% | - | 500
Vulcan | 1ER50** | 1 | 14 | 50 | Electric | 1.75 | 0.74 | 86% | 58 | 750
Vulcan | 1ER85** | 1 | 18 | 85 | Electric | 2.78 | 1.08 | 88% | 105 | 500
Vulcan | 1TR45** | 1 | 14 | 45 | Gas | 7548 | 4318 | 61% | 69 | 500
Vulcan | 1TR65** | 1 | 20 | 65 | Gas | 12278 | 5083 | 60% | 82 | 400
Vulcan | 1TR85** | 1 | 20 | 85 | Gas | 15072 | 5575 | 60% | 87 | 400
Vulcan | 1VEG35M | 1 | 14 | 35 | Gas | 9785 | 7296 | 50% | 57 | 500
Vulcan | 1VEG50M | 1 | 14 | 50 | Gas | 11749 | 7563 | 51% | N/A | 500
Vulcan | 1VHG50** | 1 | 14 | 50 | Gas | 9579 | 7885 | 56% | 69 | 500
Vulcan | 1VHG75** | 1 | 18 | 75 | Gas | 17160 | 11914 | 58% | 112 | 400
Vulcan | 1VK45** | 1 | 14 | 45 | Gas | 8192 | 4636 | 65% | 78 | 500
Vulcan | 1VK65** | 1 | 20 | 65 | Gas | 11914 | 4838 | 66% | 91 | 400
Vulcan | 1VK85** | 1 | 20 | 85 | Gas | 15039 | 6075 | 66% | 100 | 400
Vulcan | 2ER50** | 2 | 14 | 50 | Electric | 1.75 | 0.74 | 86% | 58 | 750
Vulcan | 2ER85** | 2 | 18 | 85 | Electric | 2.78 | 1.08 | 88% | 105 | 500
Vulcan | 2TR45** | 2 | 14 | 45 | Gas | 7548 | 4318 | 61% | 69 | 500
Vulcan | 2TR65** | 2 | 20 | 65 | Gas | 12278 | 5083 | 60% | 82 | 400
Vulcan | 2TR85** | 2 | 20 | 85 | Gas | 15072 | 5575 | 60% | 87 | 400
Vulcan | 2VHG50** | 2 | 14 | 50 | Gas | 9579 | 7885 | 56% | 69 | 500
Vulcan | 2VHG75** | 2 | 18 | 75 | Gas | 17160 | 11914 | 58% | 112 | 400
Vulcan | 2VK45** | 2 | 14 | 45 | Gas | 8192 | 4636 | 65% | 78 | 500
Vulcan | 2VK65** | 2 | 20 | 65 | Gas | 11914 | 4838 | 66% | 91 | 400
Vulcan | 2VK85** | 2 | 20 | 85 | Gas | 15039 | 6075 | 66% | 100 | 400
Vulcan | 3ER50** | 3 | 14 | 50 | Electric | 1.75 | 0.74 | 86% | 58 | 750
Vulcan | 3ER85** | 3 | 18 | 85 | Electric | 2.78 | 1.08 | 88% | 105 | 500
Vulcan | 3TR45** | 3 | 14 | 45 | Gas | 7548 | 4318 | 61% | 69 | 500
Vulcan | 3TR65** | 3 | 20 | 65 | Gas | 12278 | 5083 | 60% | 82 | 400
Vulcan | 3TR85** | 3 | 20 | 85 | Gas | 15072 | 5575 | 60% | 87 | 400
Vulcan | 3VHG50** | 3 | 14 | 50 | Gas | 9579 | 7885 | 56% | 69 | 500
Vulcan | 3VHG75** | 3 | 18 | 75 | Gas | 17160 | 11914 | 58% | 112 | 400
Vulcan | 3VK45** | 3 | 14 | 45 | Gas | 8192 | 4636 | 65% | 78 | 500
Vulcan | 3VK65** | 3 | 20 | 65 | Gas | 11914 | 4838 | 66% | 91 | 400
Vulcan | 3VK85** | 3 | 20 | 85 | Gas | 15039 | 6075 | 66% | 100 | 400
Vulcan | 4ER50** | 4 | 14 | 50 | Electric | 1.75 | 0.74 | 86% | 58 | 750
Vulcan | 4ER85** | 4 | 18 | 85 | Electric | 2.78 | 1.08 | 88% | 105 | 500
Vulcan | 4TR45** | 4 | 14 | 45 | Gas | 7548 | 4318 | 61% | 69 | 500
Vulcan | 4TR65** | 4 | 20 | 65 | Gas | 12278 | 5083 | 60% | 82 | 400
Vulcan | 4TR85** | 4 | 20 | 85 | Gas | 15072 | 5575 | 60% | 87 | 400
Vulcan | 4VHG50** | 4 | 14 | 50 | Gas | 9579 | 7885 | 56% | 69 | 500
Vulcan | 4VHG75** | 4 | 18 | 75 | Gas | 17160 | 11914 | 58% | 112 | 400
Vulcan | 4VK45** | 4 | 14 | 45 | Gas | 8192 | 4636 | 65% | 78 | 500
Vulcan | 4VK65** | 4 | 20 | 65 | Gas | 11914 | 4838 | 66% | 91 | 400
Vulcan | 4VK85** | 4 | 20 | 85 | Gas | 15039 | 6075 | 66% | 100 | 400
Vulcan | CEF40 | 1 | 14 | 45 | Electric | 1.88 | 0.7 | 85% | 70 | 750
Winston | LP46 | 1 | 14 | 65 | Electric | 3 | 0.4 | 91% | 37 | 750
Winston | LP56 | 1 | 14 | 75 | Electric | 2.3 | 0.47 | 88% | 51 | 750

## Pressure Fryers
Qualified Pressure Fryers | [7 empty] | Updated | 4/15/2024
Qualifying gas pressure fryer models must have an energy efficiency ≥ 40% and an idle energy rate ≤ 9,000 Btu/h utilizing ASTM Standard F1964.
Qualifying electric pressure fryer models must have an energy efficiency ≥ 83% and an idle energy rate ≤ 0.7 kW utilizing ASTM Standard F1964.
Models listed in red are pending removal in the next monthly update.
NOTE: Program criteria are subject to change. All equipment must be new. This program is funded by Ameren Illinois, ComEd, Nicor Gas, North Shore Gas,
and Peoples Gas customers in compliance with state law.
www.IL-FoodserviceRebates.com
Company | Model Number | Nominal Size (heads chicken/load) | Shortening Capacity (lb) | Fuel Type | Energy Input Rate (Btu/h or kW) | Idle Energy Rate (Btu/h or kW) | Cook Time (min) | Energy Efficiency (%) | Rebate (per vat)
BKI | FKM-TC | 6-head | 75 | Electric | 17 | 0.63 | 13.7 | 86% | 400
Broaster | 1800GH 86016 | 4-head | 42 | Gas | 65000 | 8944 | 12.8 | 43% | 400
Broaster | E-SERIES 18-86135 | 4-head | 42 | Gas | 50000 | 8552 | 12.5 | 41% | 400
Broaster | E-SERIES 18-86136 | 4-head | 42 | Gas | 50000 | 8552 | 12.5 | 41% | 400
Henny Penny | PFE590.0 | 8-head | 100 | Electric | 17 | 0.69 | 13.2 | 87% | 400
Winston | LP56 | 6-head | 75 | Electric | 10.5 | 0.4 | 15.4 | 87% | 400

## Griddles
Qualified Griddles | [10 empty] | Updated | 4/15/2024
Qualifying gas griddle models must meet ENERGY STAR specifications and have a tested heavy-load cooking energy efficiency of 38% or greater and an idle energy rate of 2,650 Btu/h
per ft² of cooking surface or less, utilizing ASTM Standard F1275 for standard griddles and F1605 for double-sided griddles. Qualifying electric griddle models must meet ENERGY STAR
specifications and have a tested heavy-load cooking energy efficiency of 70% or greater and an idle energy rate of 320 Watts per ft² of cooking surface or less, utilizing ASTM Standard
F1275 for standard griddles and F1605 for double-sided griddles. Models listed in red are pending removal in the next monthly update.
NOTE: Program criteria are subject to change. All equipment must be new. This program is funded by Ameren Illinois, ComEd, Nicor Gas, North Shore Gas, and Peoples Gas customers
in compliance with state law.
www.IL-FoodserviceRebates.com
[6 empty] | Preheat Energy |  | Idle Energy
Company | Model Number | Single or Double Sided | Fuel Type | Nominal Width (ft) | Surface Area (ft²) | Gas (Btu/ft²) | Electric (Wh/ft²) | Gas (Btu/h/ft²) | Electric (W/ft²) | Energy Efficiency (%) | Production Capacity (lb/h/ft²) | Rebate (per griddle)
AccuTemp | EAN2083E1800 | Single | Electric | 2 | 4.8 | - | 262.5 | - | 279.1667 | 87% | 4.7083 | 500
AccuTemp | EGD*****3650 | Single | Electric | 3 | 5.5 | - | 0 | - | 270.9091 | 86% | 13.4545 | 500
AccuTemp | EGD*****4850 | Single | Electric | 4 | 7.6 | - | 0 | - | 196.0526 | 86% | 9.7368 | 500
AccuTemp | EGF****A2450 | Single | Electric | 2 | 5 | - | 566 | - | 274 | 86% | 10.56 | 500
AccuTemp | EGF****A3650 | Single | Electric | 3 | 7.5 | - | 576 | - | 270.6667 | 86% | 9.8133 | 500
AccuTemp | EGF****A4850 | Single | Electric | 4 | 9.43 | - | 576 | - | 270.6667 | 86% | 9.8133 | 500
AccuTemp | EGF****B2450 | Single | Electric | 2 | 3.88 | - | 566 | - | 274 | 86% | 10.56 | 500
AccuTemp | EGF****B3650 | Single | Electric | 3 | 5.82 | - | 576 | - | 270.6667 | 86% | 9.8133 | 500
AccuTemp | EGF****B4850 | Single | Electric | 4 | 7.77 | - | 576 | - | 270.6667 | 86% | 9.8133 | 500
AccuTemp | EGF****C2201 | Single | Electric | 2 | 4.75 | - | 576 | - | 270.6667 | 86% | 9.8133 | 500
AccuTemp | GGF1201A2450 | Single | Gas | 2 | 5 | 3201.2 | - | 1771.6 | - | 54% | 8.08 | 100
AccuTemp | GGF1201A3650 | Single | Gas | 3 | 7.5 | 3206.5333 | - | 1580.4 | - | 54% | 7.76 | 100
AccuTemp | GGF1201A4850 | Single | Gas | 4 | 10 | 3206.5333 | - | 1580.4 | - | 54% | 7.76 | 100
AccuTemp | GGF1201B2450 | Single | Gas | 2 | 4 | 3201.2 | - | 1771.6 | - | 54% | 8.08 | 100
AccuTemp | GGF1201B24E2050 | Single | Gas | 2 | 4 | 3201.2 | - | 1771.6 | - | 54% | 8.08 | 100
AccuTemp | GGF1201B3650 | Single | Gas | 3 | 6 | 3206.5333 | - | 1580.4 | - | 54% | 7.76 | 100
AccuTemp | GGF1201B36E2049 | Single | Gas | 3 | 6 | 3206.5333 | - | 1580.4 | - | 54% | 7.76 | 100
AccuTemp | GGF1201B4850 | Single | Gas | 4 | 8 | 3206.5333 | - | 1580.4 | - | 54% | 7.76 | 100
AccuTemp | GGF1201B48E2048 | Single | Gas | 4 | 8 | 3206.5333 | - | 1580.4 | - | 54% | 7.76 | 100
Electrolux | 169113 | Single | Gas | 3 | 5.62 | 2966.548 | - | 2462.0996 | - | 40% | 7.4733 | 100
Electrolux | 169117 | Single | Gas | 3 | 5.62 | 2966.548 | - | 2462.0996 | - | 40% | 7.4733 | 100
Electrolux | ARG36FL | Single | Gas | 3 | 5.62 | 2966.548 | - | 2462.0996 | - | 40% | 7.4733 | 100
Electrolux | ARG36FR | Single | Gas | 3 | 5.62 | 2966.548 | - | 2462.0996 | - | 40% | 7.4733 | 100
Garland | MG-3PX | Double | Gas | 3 | 5.57 | 1885.8169 | 274.6858 | 906.2837 | 240.5745 | 48% | 12.5135 | 500
Garland | MW26W | Double | Gas | 3 | 6 | 1533.1667 | 293.3333 | 565.8333 | 180 | 52% | 7.55 | 500
Garland | MWE-2W | Double | Electric | 3 | 6 | - | 575 | - | 300 | 76% | 8.3333 | 500
Garland | MWE2S | Double | Electric | 3 | 6 | - | 575 | - | 300 | 76% | 8.3333 | 500
Garland | MWE3W-1 | Double | Electric | 3 | 6 | - | 661.6667 | - | 306.6667 | 78% | 11.3667 | 500
Garland | MWG-2W | Double | Gas | 3 | 6 | 1533.1667 | 293.3333 | 565.8333 | 180 | 52% | 7.55 | 500
Garland | XE24 | Double | Electric | 2 | 4 | - | 877.5 | - | 255 | 75% | 17.55 | 500
Garland | XE36 | Double | Electric | 3 | 6 | - | 877.5 | - | 255 | 75% | 17.55 | 500
Garland | XG24 | Double | Gas | 2 | 4 | 2485 | 310 | 1077.25 | 135 | 51% | 14.575 | 500
Garland | XG36 | Double | Gas | 3 | 6 | 2639.6667 | 330 | 1275.6667 | 145 | 50% | 11.9 | 500
Imperial | IHEG-36* | Single | Gas | 3 | 6 | 2943.5 | - | 2478.5 | - | 47% | 9.2667 | 100
Imperial | IHEG-48* | Single | Gas | 4 | 8 | 2943.5 | - | 2478.5 | - | 47% | 9.2667 | 100
Imperial | IHEG-60* | Single | Gas | 5 | 10 | 2943.5 | - | 2478.5 | - | 47% | 9.2667 | 100
Imperial | IHEG-72* | Single | Gas | 6 | 12 | 2943.5 | - | 2478.5 | - | 47% | 9.2667 | 100
Imperial | ITG-24-E | Single | Electric | 2 | 4 | - | 285 | - | 210 | 77% | 4.95 | 500
Imperial | ITG-36-E | Single | Electric | 3 | 6 | - | 285 | - | 210 | 77% | 4.95 | 500
Imperial | ITG-48-E | Single | Electric | 4 | 8 | - | 285 | - | 210 | 77% | 4.95 | 500
Imperial | ITG-60-E | Single | Electric | 5 | 10 | - | 285 | - | 210 | 77% | 4.95 | 500
Imperial | ITG-72-E | Single | Electric | 6 | 12 | - | 285 | - | 210 | 77% | 4.95 | 500
Jade | JGT-2418 | Single | Gas | 2 | 3 | 2803.3333 | - | 2588 | - | 40% | 6.6 | 100
Jade | JGT-2424-* | Single | Gas | 2 | 4 | 2803.3333 | - | 2588 | - | 40% | 6.6 | 100
Jade | JGT-2436-* | Single | Gas | 3 | 6 | 2803.3333 | - | 2588 | - | 40% | 6.6 | 100
Jade | JGT-2442-* | Single | Gas | 4 | 7 | 2803.3333 | - | 2588 | - | 40% | 6.6 | 100
Jade | JGT-2448-* | Single | Gas | 4 | 8 | 2803.3333 | - | 2588 | - | 40% | 6.6 | 100
Jade | JGT-2454 | Single | Gas | 5 | 9 | 2803.3333 | - | 2588 | - | 40% | 6.6 | 100
Jade | JGT-2460-* | Single | Gas | 5 | 10 | 2803.3333 | - | 2588 | - | 40% | 6.6 | 100
Jade | JGT-2472-* | Single | Gas | 6 | 12 | 2803.3333 | - | 2588 | - | 40% | 6.6 | 100
Jade | JGT-2484-* | Single | Gas | 7 | 14 | 2803.3333 | - | 2588 | - | 40% | 6.6 | 100
Keating | 24X30FT-E | Single | Electric | 2 | 4 | - | 438.3333 | - | 246.6667 | 72% | 5.0667 | 500
Keating | 27X30-E | Single | Electric | 2 | 4.5 | - | 438.3333 | - | 246.6667 | 72% | 5.0667 | 500
Keating | 27X30FT-E | Single | Electric | 2 | 4.5 | - | 438.3333 | - | 246.6667 | 72% | 5.0667 | 500
Keating | 30X30-E | Single | Electric | 3 | 5 | - | 438.3333 | - | 246.6667 | 72% | 5.0667 | 500
Keating | 30X30FT-E | Single | Electric | 3 | 5 | - | 438.3333 | - | 246.6667 | 72% | 5.0667 | 500
Keating | 36X30-E | Single | Electric | 3 | 6 | - | 438.3333 | - | 246.6667 | 72% | 5.0667 | 500
Keating | 36X30FT-E | Single | Electric | 3 | 6 | - | 438.3333 | - | 246.6667 | 72% | 5.0667 | 500
Keating | 36X36FT-E | Single | Electric | 3 | 9 | - | 438.3333 | - | 246.6667 | 72% | 5.0667 | 500
Keating | 42X30-E | Single | Electric | 4 | 7 | - | 438.3333 | - | 246.6667 | 72% | 5.0667 | 500
Keating | 42X30FT-E | Single | Electric | 4 | 7 | - | 438.3333 | - | 246.6667 | 72% | 5.0667 | 500
Keating | 48X30-E | Single | Electric | 4 | 8 | - | 438.3333 | - | 246.6667 | 72% | 5.0667 | 500
Keating | 48X30FT-E | Single | Electric | 4 | 8 | - | 438.3333 | - | 246.6667 | 72% | 5.0667 | 500
Keating | 48X36FT-E | Single | Electric | 4 | 10 | - | 438.3333 | - | 246.6667 | 72% | 5.0667 | 500
Keating | 60X30-E | Single | Electric | 5 | 10 | - | 438.3333 | - | 246.6667 | 72% | 5.0667 | 500
Keating | 60X30FT-E | Single | Electric | 5 | 10 | - | 438.3333 | - | 246.6667 | 72% | 5.0667 | 500
Keating | 60X36FT-E | Single | Electric | 5 | 12.5 | - | 438.3333 | - | 246.6667 | 72% | 5.0667 | 500
Keating | 72X30-E | Single | Electric | 6 | 12 | - | 438.3333 | - | 246.6667 | 72% | 5.0667 | 500
Keating | 72X30FT-E | Single | Electric | 6 | 12 | - | 438.3333 | - | 246.6667 | 72% | 5.0667 | 500
Keating | 72X36FT-E | Single | Electric | 6 | 15 | - | 438.3333 | - | 246.6667 | 72% | 5.0667 | 500
Lang | 124TC | Single | Electric | 2 | 3.83 | - | 576.6667 | - | 268.3333 | 75% | 6.8333 | 500
Lang | 136TC | Single | Electric | 3 | 6 | - | 576.6667 | - | 268.3333 | 75% | 6.8333 | 500
Lang | 148TC | Single | Electric | 4 | 7.67 | - | 576.6667 | - | 268.3333 | 75% | 6.8333 | 500
Lang | 160TC | Single | Electric | 5 | 9.58 | - | 576.6667 | - | 268.3333 | 75% | 6.8333 | 500
Lang | 172TC | Single | Electric | 6 | 11.5 | - | 576.6667 | - | 268.3333 | 75% | 6.8333 | 500
Magikitchn | MKE36 | Single | Electric | 3 | 6 | - | 0 | - | 243.3333 | 80% | 7.2 | 500
Magikitchn | MKE48 | Single | Electric | 4 | 8 | - | 0 | - | 243.3333 | 80% | 7.2 | 500
Magikitchn | MKE60 | Single | Electric | 5 | 10 | - | 0 | - | 243.3333 | 80% | 7.2 | 500
Magikitchn | MKE72 | Single | Electric | 6 | 12 | - | 0 | - | 243.3333 | 80% | 7.2 | 500
Magikitchn | MKH36 | Single | Gas | 3 | 6 | 0 | - | 1879 | - | 45% | 7.5 | 100
Magikitchn | MKH48 | Single | Gas | 4 | 8 | 0 | - | 1879 | - | 45% | 7.5 | 100
Magikitchn | MKH60 | Single | Gas | 5 | 10 | 0 | - | 1879 | - | 45% | 7.5 | 100
Magikitchn | MKH72 | Single | Gas | 6 | 12 | 0 | - | 1879 | - | 45% | 7.5 | 100
Taylor Company | C810-** | Double | Electric | 3 | 6 | - | 636.6667 | - | 320 | 77% | 11.2 | 500
Taylor Company | C811-** | Double | Gas | 3 | 6 | 2817 | 275 | 1418.1667 | 155 | 51% | 11.9333 | 500
Taylor Company | C812-** | Double | Electric | 3 | 6 | - | 636.6667 | - | 320 | 77% | 11.2 | 500
Taylor Company | C813-** | Double | Gas | 3 | 6 | 2817 | 275 | 1418.1667 | 155 | 51% | 11.9333 | 500
Taylor Company | C818-** | Single | Electric | 3 | 6 | - | 0 | - | 280 | 82% | 8.6667 | 500
Taylor Company | C823-** | Single | Gas | 2 | 4 | 0 | - | 2257 | - | 46% | 7.75 | 100
Taylor Company | C832-** | Double | Electric | 3 | 6 | - | 636.6667 | - | 306.6667 | 76% | 8.6167 | 500
Taylor Company | C835-** | Double | Gas | 3 | 6 | 3035.8333 | 266.6667 | 1293.3333 | 163.3333 | 48% | 8.6167 | 500
Taylor Company | C842-** | Double | Electric | 3 | 6 | - | 636.6667 | - | 320 | 77% | 11.2 | 500
Taylor Company | C845-** | Double | Gas | 3 | 6 | 2817 | 275 | 1418.1667 | 155 | 51% | 11.9333 | 500
Taylor Company | L810-** | Double | Electric | 3 | 6 | - | 728.3333 | - | 318.3333 | 87% | 17.0833 | 500
Taylor Company | L811-** | Double | Gas | 3 | 6 | 2587.3333 | 260 | 1367.6667 | 170 | 69% | 16.4667 | 500
Taylor Company | L812-** | Double | Electric | 3 | 6 | - | 728.3333 | - | 318.3333 | 87% | 17.0833 | 500
Taylor Company | L813-** | Double | Gas | 3 | 6 | 2587.3333 | 260 | 1367.6667 | 170 | 69% | 16.4667 | 500
Taylor Company | L819-** | Double | Gas | 2 | 4 | 2515 | 262.5 | 1519.25 | 185 | 63% | 18.35 | 500
Taylor Company | L820-** | Double | Electric | 2 | 4.05 | - | 639.5062 | - | 293.8272 | 87% | 17.679 | 500
Vulcan | VCCG24-IC | Single | Gas | 2 | 4 | 2032 | - | 2290.6667 | - | 38% | 7.8 | 100
Vulcan | VCCG24-IS | Single | Gas | 2 | 4 | 2976.5 | - | 2168.5 | - | 40% | 7.1833 | 100
Vulcan | VCCG36-AR | Single | Gas | 3 | 6 | 3388.3333 | - | 2140.5 | - | 39% | 8.3333 | 100
Vulcan | VCCG36-AS | Single | Gas | 3 | 6 | 0 | - | 2429 | - | 36% | 8.8 | 100
Vulcan | VCCG36-IC | Single | Gas | 3 | 6 | 2032 | - | 2290.6667 | - | 38% | 7.8 | 100
Vulcan | VCCG36-IR | Single | Gas | 3 | 6 | 0 | - | 2168 | - | 40% | 7.2 | 100
Vulcan | VCCG36-IS | Single | Gas | 3 | 6 | 2976.5 | - | 2168.5 | - | 40% | 7.1833 | 100
Vulcan | VCCG48-AR | Single | Gas | 4 | 8 | 3388.3333 | - | 2140.5 | - | 39% | 8.3333 | 100
Vulcan | VCCG48-AS | Single | Gas | 4 | 8 | 0 | - | 2429 | - | 36% | 8.8 | 100
Vulcan | VCCG48-IC | Single | Gas | 4 | 8 | 2032 | - | 2290.6667 | - | 38% | 7.8 | 100
Vulcan | VCCG48-IR | Single | Gas | 4 | 8 | 0 | - | 2168 | - | 40% | 7.2 | 100
Vulcan | VCCG48-IS | Single | Gas | 4 | 8 | 2976.5 | - | 2168.5 | - | 40% | 7.1833 | 100
Vulcan | VCCG60-AR | Single | Gas | 5 | 10 | 3388.3333 | - | 2140.5 | - | 39% | 8.3333 | 100
Vulcan | VCCG60-AS | Single | Gas | 5 | 10 | 0 | - | 2429 | - | 36% | 8.8 | 100
Vulcan | VCCG60-IC | Single | Gas | 5 | 10 | 2032 | - | 2290.6667 | - | 38% | 7.8 | 100
Vulcan | VCCG60-IR | Single | Gas | 5 | 10 | 0 | - | 2168 | - | 40% | 7.2 | 100
Vulcan | VCCG60-IS | Single | Gas | 5 | 10 | 2976.5 | - | 2168.5 | - | 40% | 7.1833 | 100
Vulcan | VCCG72-AR | Single | Gas | 6 | 12 | 3388.3333 | - | 2140.5 | - | 39% | 8.3333 | 100
Vulcan | VCCG72-AS | Single | Gas | 6 | 12 | 0 | - | 2429 | - | 36% | 8.8 | 100
Vulcan | VCCG72-IR | Single | Gas | 6 | 12 | 0 | - | 2168 | - | 40% | 7.2 | 100
Vulcan | VCCG72-IS | Single | Gas | 6 | 12 | 2976.5 | - | 2168.5 | - | 40% | 7.1833 | 100
Wells | G-13 | Single | Electric | 2 | 2.75 | - | 420 | - | 241.6667 | 75% | 5.2333 | 500
Wells | G-19 | Single | Electric | 3 | 4.36 | - | 420 | - | 241.6667 | 75% | 5.2333 | 500
Wells | G-23 | Single | Electric | 3 | 6 | - | 420 | - | 241.6667 | 75% | 5.2333 | 500
Wells | G-24 | Single | Electric | 4 | 7.91 | - | 420 | - | 241.6667 | 75% | 5.2333 | 500
Wells | G-60 | Single | Electric | 6 | 11.29 | - | 420 | - | 241.6667 | 75% | 5.2333 | 500
Wolf | IRG-36 | Single | Gas | 3 | 6 | 2900 | - | 2483.3333 | - | 42% | 7.1667 | 100
Wolf | IRG-48 | Single | Gas | 4 | 8 | 2900 | - | 2483.3333 | - | 42% | 7.1667 | 100
Wolf | IRG-60 | Single | Gas | 5 | 10 | 2900 | - | 2483.3333 | - | 42% | 7.1667 | 100
Wolf | IRG-72 | Single | Gas | 6 | 12 | 2900 | - | 2483.3333 | - | 42% | 7.1667 | 100
Wood Stone | WS-GPL-4836-CT00NG | Single | Gas | 4 | 8 | 2317.5 | - | 2513.625 | - | 43% | 6.5 | 100
Wood Stone | WS-GPL-4836-CT01NG | Single | Gas | 4 | 8 | 2317.5 | - | 2513.625 | - | 43% | 6.5 | 100

## Steamers
Qualified Steam Cookers | [9 empty] | Updated | 4/15/2024
Qualifying gas steam cooker models must meet ENERGY STAR specifications and have a tested heavy load potato cooking energy efficiency of ≥ 38% utilizing ASTM Standard F1484. Qualifying electric steam
cooker models must meet ENERGY STAR specifications and have a tested heavy load potato cooking energy efficiency of ≥ 50% utilizing ASTM Standard F1484. Multiple compartment configurations are paid
per qualifying compartment. Models listed in red are pending removal in the next monthly update.
NOTE: Program criteria are subject to change. All equipment must be new. This program is funded by Ameren Illinois, ComEd, Nicor Gas, North Shore Gas, and Peoples Gas customers in compliance with state law.
www.IL-FoodserviceRebates.com
Company | Model Number | Number of Compartments | Steamer Type | Pan Capacity | Fuel Type | Preheat Energy (Btu or kWh) | Idle Energy Rate (Btu/h or kW) | Energy Efficiency (%) | Production Capacity (lb/h) | Water Use (gph) | Rebate (per steam cooker)
AccuTemp | E3******** | 1 | Boilerless | 3 pan | Electric | - | 0.24 | 53% | - | 1.5 | 2000
AccuTemp | E6******** | 1 | Boilerless | 6 pan | Electric | 1.31 | 0.15 | 70% | 164 | 4.2 | 3000
AccuTemp | E6******** DBL | 2 | Boilerless | 12 pan | Electric | 2 | 0.1 | 70% | 127 | < 3.0 | 4000
AccuTemp | N6***** | 1 | Boilerless | 6 pan | Gas | 9682 | 711 | 47% | 139 | < 3 | 1200
AccuTemp | N6***** DBL | 2 | Boilerless | 12 pan | Gas | 9682 | 711 | 47% | 139 | < 3 | 2400
AccuTemp | S3******** | 1 | Boilerless | 3 pan | Electric | 1.6 | 0.2 | 60% | 71 | < 1.5 | 2000
AccuTemp | S6******** | 1 | Boilerless | 6 pan | Electric | 1.7 | 0.3 | 69% | 97 | < 1.5 | 3000
Cleveland | (2) 22CET3.1 | 2 | Boilerless | 6 pan | Electric | 1.2 | 0.18 | 67% | 56 | 2.3 | 3000
Cleveland | (2) 22CET6.1 | 2 | Boilerless | 12 pan | Electric | 1.33 | 0.49 | 62% | 94 | 1.5 | 4000
Cleveland | 1SCE*** | 1 | Boilerless | 5 pan | Electric | 1.54 | 0.33 | 71% | 84 | < 2.5 | 3000
Cleveland | 22CCT6******* | 1 | Boilerless | 6 pan | Electric | 1.82 | 0.67 | 70% | 112 | 3.6 | 3000
Cleveland | 22CET3.1 | 1 | Boilerless | 3 pan | Electric | 1.2 | 0.18 | 67% | 56 | 2.3 | 2000
Cleveland | 22CET6.1 | 1 | Boilerless | 6 pan | Electric | 1.33 | 0.49 | 62% | 94 | 1.5 | 3000
Cleveland | 22CGT3.1 | 1 | Boilerless | 3 pan | Gas | 6520 | 2440 | 39% | 44 | 2.2 | 600
Cleveland | 22CGT6.1 | 1 | Boilerless | 6 pan | Gas | 7880 | 3640 | 43% | 84 | 1.7 | 1200
Cleveland | 24CGA10.2ES | 2 | Steam Generator | 10 pan | Gas | 15616 | 3894 | 45% | 181 | 15.8 | 2000
Cleveland | 24CGA6.2ES | 2 | Steam Generator | 6 pan | Gas | 14472 | 5764 | 48% | 129 | 11.8 | 1200
Crown Food Service | EPX-3 | 1 | Boilerless | 3 pan | Electric | 1.16 | 0.13 | 63% | 66 | < 3.0 | 2000
Crown Food Service | EPX-5 | 1 | Boilerless | 5 pan | Electric | 1.65 | 0.22 | 68% | 97 | < 3.0 | 3000
Crown Food Service | EPXN-3 | 1 | Boilerless | 3 pan | Electric | - | 0.13 | 75% | - | 3 | 2000
Crown Food Service | EPXN-5 | 1 | Boilerless | 5 pan | Electric | - | 0.23 | 75% | - | 3 | 3000
Groen | VRC-3E | 1 | Boilerless | 3 pan | Electric | 2.42 | 0.11 | 68% | 60 | < 2.5 | 2000
Groen | VRC-6E | 1 | Boilerless | 6 pan | Electric | 2.2 | 0.2 | 71% | 98 | < 2.5 | 3000
Groen | XS-208-12-3 | 1 | Boilerless | 6 pan | Electric | - | 0.2 | 64% | - | 3 | 3000
Groen | XS-208-14-3 | 1 | Boilerless | 6 pan | Electric | - | 0.2 | 64% | - | 3 | 3000
Groen | XS-208-6-1 | 1 | Boilerless | 6 pan | Electric | - | 0.2 | 64% | - | 3 | 3000
Groen | XS-208-8-1 | 1 | Boilerless | 6 pan | Electric | - | 0.2 | 64% | - | 3 | 3000
Groen | XS-208-8-3 | 1 | Boilerless | 6 pan | Electric | - | 0.2 | 64% | - | 3 | 3000
Groen | XS-240-12-3 | 1 | Boilerless | 6 pan | Electric | - | 0.2 | 64% | - | 3 | 3000
Groen | XS-240-14-3 | 1 | Boilerless | 6 pan | Electric | - | 0.2 | 64% | - | 3 | 3000
Groen | XS-240-6-1 | 1 | Boilerless | 6 pan | Electric | - | 0.2 | 64% | - | 3 | 3000
Groen | XS-240-8-1 | 1 | Boilerless | 6 pan | Electric | - | 0.2 | 64% | - | 3 | 3000
Groen | XS-240-8-3 | 1 | Boilerless | 6 pan | Electric | - | 0.2 | 64% | - | 3 | 3000
Groen | XSG-5 | 1 | Boilerless | 5 pan | Gas | 7112 | 7027 | 49% | 96 | < 3.0 | 1000
Hobart | HC24EA3-LWE | 1 | Steam Generator | 3 pan | Electric | - | 0.29 | 55% | - | 2.1 | 2000
Hobart | HC24EA5-LWE | 1 | Steam Generator | 5 pan | Electric | - | 0.29 | 61% | - | 4.3 | 3000
Hobart | HC24EO3 | 1 | Boilerless | 3 pan | Electric | - | 0.26 | 74% | - | 0.6 | 2000
Hobart | HC24EO3AF | 1 | Boilerless | 3 pan | Electric | - | 0.23 | 60% | - | 1.6 | 2000
Hobart | HC24EO5 | 1 | Boilerless | 5 pan | Electric | 2.18 | 0.38 | 65% | 92 | 1.3 | 3000
Hobart | HC24EO5AF | 1 | Boilerless | 5 pan | Electric | - | 0.31 | 69% | - | 1.2 | 3000
Hobart | HPX3 | 1 | Boilerless | 3 pan | Electric | 1.4 | 0.3 | 70% | 64 | < 2.5 | 2000
Hobart | HPX5 | 1 | Boilerless | 5 pan | Electric | 1.5 | 0.5 | 68% | 101 | < 2.5 | 3000
Intek | XS-***-*-* | 1 | Boilerless | 6 pan | Electric | 1.6 | 0.16 | 74% | 110 | < 1.5 | 3000
Intek | XS4-***-*-* | 1 | Boilerless | 4 pan | Electric | 1.9 | 0.3 | 57% | 94 | <3 | 2000
Intek | XSG-5 | 1 | Boilerless | 5 pan | Gas | 7112 | 7027 | 49% | 96 | < 3.0 | 1000
Market Forge | Altair II-10 | 2 | Boilerless | 10 pan | Electric | 3.25 | 0.73 | 64% | 175 | 1.6 | 4000
Market Forge | Altair II-12 | 2 | Boilerless | 12 pan | Electric | 3.54 | 0.8 | 62% | 209 | 2.1 | 4000
Market Forge | Altair II-4 | 1 | Boilerless | 4 pan | Electric | 1.48 | 0.33 | 67% | 71 | 0.6 | 2000
Market Forge | Altair II-6 | 1 | Boilerless | 6 pan | Electric | 1.77 | 0.4 | 62% | 104 | 1 | 3000
Market Forge | Altair II-8 | 2 | Boilerless | 8 pan | Electric | 2.95 | 0.66 | 67% | 142 | 1.2 | 4000
Market Forge | ET-3E | 1 | Boilerless | 3 pan | Electric | 1.2 | 0.2 | 68% | 63 | < 2.0 | 2000
Market Forge | ET-6E | 1 | Boilerless | 6 pan | Electric | - | 0.2 | 73% | 94 | < 2.0 | 3000
Market Forge | ETP-10E | 2 | Steam Generator | 10 pan | Electric | 1.83 | 0.43 | 67% | 159 | 5.9 | 4000
Market Forge | ETP-10G | 2 | Steam Generator | 10 pan | Gas | 16690 | 5766 | 40% | 182 | 7.5 | 2000
Market Forge | Sirius II-10 | 2 | Boilerless | 10 pan | Gas | 12850 | 11442 | 48% | 127 | 1.4 | 2000
Market Forge | Sirius II-12 | 2 | Boilerless | 12 pan | Gas | 13000 | 11184 | 47% | 126 | 1.8 | 2400
Market Forge | Sirius II-4 | 1 | Boilerless | 4 pan | Gas | 6350 | 5850 | 49% | 64 | 0.5 | 800
Market Forge | Sirius II-6 | 1 | Boilerless | 6 pan | Gas | 6500 | 5592 | 47% | 63 | 0.9 | 1200
Market Forge | Sirius II-8 | 2 | Boilerless | 8 pan | Gas | 12700 | 11700 | 49% | 128 | 1 | 1600
Market Forge | TS-3E | 1 | Boilerless | 3 pan | Electric | - | 0.13 | 63% | - | 3 | 2000
Market Forge | TS-5E | 1 | Boilerless | 5 pan | Electric | - | 0.22 | 68% | - | 3 | 3000
Southbend | Altair II-10-SB | 2 | Boilerless | 10 pan | Electric | - | 0.33 | 70% | - | 0.3 | 4000
Southbend | Altair II-12-SB | 2 | Boilerless | 12 pan | Electric | - | 0.4 | 62% | - | 0.5 | 4000
Southbend | Altair II-4-SB | 1 | Boilerless | 4 pan | Electric | - | 0.33 | 70% | - | 0.3 | 2000
Southbend | Altair II-6-SB | 1 | Boilerless | 6 pan | Electric | - | 0.4 | 60% | - | 0.5 | 3000
Southbend | Altair II-8-SB | 2 | Boilerless | 8 pan | Electric | - | 0.33 | 70% | - | 0.3 | 4000
Southbend | ETP-10E-SB | 2 | Steam Generator | 10 pan | Electric | - | 0.43 | 67% | - | 5.9 | 4000
Southbend | ETP-10G-SB | 2 | Steam Generator | 10 pan | Gas | - | 5766 | 40% | - | 8 | 2000
Southbend | EZ18-3 | 1 | Boilerless | 3 pan | Electric | 1.04 | 0.12 | 61% | 65 | 0.6 | 2000
Southbend | EZ18-5 | 1 | Boilerless | 5 pan | Electric | 1.19 | 0.19 | 70% | 117 | 1.1 | 3000
Southbend | EZ18-6 | 1 | Boilerless | 6 pan | Electric | - | 0.23 | 75% | - | 3 | 3000
Southbend | EZ24-3 | 1 | Boilerless | 3 pan | Electric | 1.16 | 0.13 | 63% | 66 | < 3.0 | 2000
Southbend | EZ24-5 | 1 | Boilerless | 5 pan | Electric | 1.65 | 0.22 | 68% | 97 | < 3.0 | 3000
Southbend | EZ24-6 | 1 | Boilerless | 6 pan | Electric | - | 0.22 | 68% | - | 3 | 3000
Southbend | Sirius II-10-SB | 2 | Boilerless | 10 pan | Gas | - | 11442 | 48% | - | 2 | 2000
Southbend | Sirius II-12-SB | 2 | Boilerless | 12 pan | Gas | - | 11184 | 47% | - | 2 | 2400
Southbend | Sirius II-4-SB | 2 | Boilerless | 4 pan | Gas | - | 5850 | 49% | - | 1 | 800
Southbend | Sirius II-6-SB | 1 | Boilerless | 6 pan | Gas | - | 5592 | 47% | - | 1 | 1200
Southbend | Sirius II-8-SB | 2 | Boilerless | 8 pan | Gas | - | 11700 | 49% | - | 2 | 1600
SteamTek | ST-208-6-A | 1 | Boilerless | 6 pan | Electric | 1.79 | 0.3 | 71% | 194 | < 1.5 | 3000
SteamTek | ST-240-16-A | 1 | Boilerless | 6 pan | Electric | 1.78 | 0.34 | 73% | 229 | < 1.5 | 3000
Stellar | Capella-4 | 1 | Boilerless | 4 pan | Electric | 2 | 0.2 | 55% | 78 | < 2.5 | 2000
Sterling | SP2**-10-**** | 1 | Boilerless | 6 pan | Electric | 1.66 | 0.29 | 79% | 132 | 0.9 | 3000
Sterling | SP2**-12-**** | 1 | Boilerless | 6 pan | Electric | 1.66 | 0.29 | 79% | 132 | 0.9 | 3000
Sterling | SP2**-14-**** | 1 | Boilerless | 6 pan | Electric | 1.66 | 0.29 | 79% | 132 | 0.9 | 3000
Sterling | SP2**-6-**** | 1 | Boilerless | 6 pan | Electric | 1.66 | 0.29 | 79% | 132 | 0.9 | 3000
Sterling | SP2**-8-**** | 1 | Boilerless | 6 pan | Electric | 1.66 | 0.29 | 79% | 132 | 0.9 | 3000
Sterling | SP480-12-**** | 1 | Boilerless | 6 pan | Electric | 1.66 | 0.29 | 79% | 132 | 0.9 | 3000
Sterling | SP480-14-**** | 1 | Boilerless | 6 pan | Electric | 1.66 | 0.29 | 79% | 132 | 0.9 | 3000
Sterling | SP480-6-**** | 1 | Boilerless | 6 pan | Electric | 1.66 | 0.29 | 79% | 132 | 0.9 | 3000
Sterling | SP480-8-**** | 1 | Boilerless | 6 pan | Electric | 1.66 | 0.29 | 79% | 132 | 0.9 | 3000
Sterling | SPG6** | 1 | Boilerless | 6 pan | Gas | 6476 | 1530 | 53% | 135 | 1.6 | 1200
Superior | C24EO3 | 1 | Boilerless | 3 pan | Electric | - | 0.26 | 74% | - | 0.6 | 2000
Superior | C24EO5 | 1 | Boilerless | 5 pan | Electric | 2.18 | 0.38 | 65% | 92 | 1.3 | 3000
Vulcan | C24EA3-LWE | 1 | Steam Generator | 3 pan | Electric | 0.99 | 0.14 | 62% | 72 | 4.9 | 2000
Vulcan | C24EA5-LWE | 1 | Steam Generator | 5 pan | Electric | 1.1 | 0.17 | 63% | 112 | 6 | 3000
Vulcan | C24EO3 | 1 | Boilerless | 3 pan | Electric | - | 0.26 | 74% | - | 0.6 | 2000
Vulcan | C24EO3AF | 1 | Boilerless | 3 pan | Electric | - | 0.23 | 60% | - | 1.6 | 2000
Vulcan | C24EO5 | 1 | Boilerless | 5 pan | Electric | 2.18 | 0.38 | 65% | 92 | 1.3 | 3000
Vulcan | C24EO5AF | 1 | Boilerless | 5 pan | Electric | 1.22 | 0.31 | 69% | 106 | 1.2 | 3000
Vulcan | C24ET10-LWE | 2 | Steam Generator | 10 pan | Electric | 2.07 | 0.31 | 67% | 236 | 7.6 | 4000
Vulcan | C24ET6-LWE | 2 | Steam Generator | 6 pan | Electric | 1.97 | 0.3 | 59% | 142 | 4.7 | 3000
Vulcan | HC24ET10-LWE | 2 | Steam Generator | 10 pan | Electric | 2.07 | 0.31 | 67% | 236 | 7.6 | 4000
Vulcan | HC24ET6-LWE | 2 | Steam Generator | 6 pan | Electric | 1.97 | 0.3 | 59% | 142 | 4.7 | 3000
Vulcan | VPX-3 | 1 | Boilerless | 3 pan | Electric | 1.4 | 0.33 | 70% | 64 | < 2.5 | 2000
Vulcan | VPX-5 | 1 | Boilerless | 5 pan | Electric | 1.5 | 0.51 | 68% | 101 | < 2.5 | 3000

## Pasta Cookers
Qualified Pasta Cookers | [5 empty] | Updated | 4/15/2024
Qualifying gas pasta cookers must be new.
Models listed in red are pending removal in the next monthly update.
NOTE: Program criteria are subject to change. All equipment must be new. This program is funded by Ameren Illinois,
ComEd, Nicor Gas, North Shore Gas, and Peoples Gas customers in compliance with state law.
www.IL-FoodserviceRebates.com
Company | Model Number | Fuel Type | Number of Tanks | Tank Width (in) | Water Capacity (gal) | Energy Input Rate (Btu/h) | Rebate (per tank)
American Range | ARPC-18 | Gas | 1 | 18 | 15 | 80000 | 600
American Range | ARPC3 | Gas | 1 | 18 | 12 | 80000 | 600
Anets | GPC-14**** | Gas | 1 | 14 | 8.5 | 111000 | 600
Anets | GPC-18**** | Gas | 1 | 18 | 16.5 | 150000 | 600
Arcobaleno Pasta Equipment | ADGH35 | Gas | 1 | 12.3 | 11 | 80185 | 600
Arcobaleno Pasta Equipment | ADGHA35 | Gas | 1 | 12.3 | 11 | 80185 | 600
Arcobaleno Pasta Equipment | AGD35 | Gas | 1 | 12 | 11 | 47600 | 600
Arcobaleno Pasta Equipment | AGDA35 | Gas | 1 | 12 | 11 | 47600 | 600
Arcobaleno Pasta Equipment | AGDH35 | Gas | 2 | 12 | 11 | 160370 | 600
Arcobaleno Pasta Equipment | AGDHA35 | Gas | 2 | 12 | 11 | 160370 | 600
Arcobaleno Pasta Equipment | APCG28 | Gas | 1 | 12 | 7 | 32400 | 600
Arcobaleno Pasta Equipment | APCG28D | Gas | 2 | 12 | 7 | 64800 | 600
Arcobaleno Pasta Equipment | APCG35 | Gas | 1 | 12.3 | 11 | 80185 | 600
Arcobaleno Pasta Equipment | APCG35D | Gas | 2 | 12.3 | 11 | 160370 | 600
Arcobaleno Pasta Equipment | APCG35H | Gas | 1 | 12.3 | 11 | 80185 | 600
Arcobaleno Pasta Equipment | APCG35HA | Gas | 1 | 12.3 | 11 | 80185 | 600
Comstock-Castle | CCGPC11SQ-6 | Gas | 1 | 14 | 11 | 70000 | 600
Desco | CPG-1 PLUS | Gas | 1 | 14 | 12 | 80000 | 600
Desco | CPG-1/45 | Gas | 1 | 14 | 12 | 47500 | 600
Desco | CPG-2 PLUS | Gas | 2 | 14 | 12 | 160000 | 600
Desco | CPG-2/90 | Gas | 2 | 14 | 12 | 95000 | 600
Electrolux | 169123 | Gas | 1 | 16 | 6.5 | 42500 | 600
Electrolux | 391201 | Gas | 1 | 12 | 10.5 | 47726 | 600
Electrolux | 391202 | Gas | 2 | 12 | 10.5 | 95452 | 600
Electrolux | ACPG25 | Gas | 1 | 16 | 6.5 | 42500 | 600
Electrolux | E9PCGD1MF2 | Gas | 1 | 12 | 10.5 | 47726 | 600
Electrolux | E9PCGH2MF2 | Gas | 2 | 12 | 10.5 | 95452 | 600
Firex | UCPMDG1-48L | Gas | 1 | 27.6 | 48 | 122800 | 600
Firex | UCPMDG1-64L | Gas | 1 | 35.4 | 64 | 153500 | 600
Firex | UCPMDG2-48L | Gas | 2 | 27.6 | 48 | 122800 | 600
Firex | UCPMDG2-64L | Gas | 2 | 35.4 | 64 | 153500 | 600
Garland | CGPC | Gas | 1 | 18 | 12.7 | 80000 | 600
Hestan | HPCHL18 | Gas | 1 | 18 | 12 | 80000 | 600
Hestan | HPCHR18 | Gas | 1 | 18 | 12 | 80000 | 600
Hestan | HPCL18 | Gas | 1 | 18 | 12 | 45000 | 600
Hestan | HPCR18 | Gas | 1 | 18 | 12 | 45000 | 600
Imperial | IPC-14 | Gas | 1 | 14 | 12 | 105000 | 600
Imperial | IPC-18 | Gas | 1 | 18 | 16 | 140000 | 600
Italian FoodTech, Inc. | G74 | Gas | 1 | 12 | 7 | 32400 | 600
Italian FoodTech, Inc. | G74W | Gas | 1 | 12 | 7 | 32400 | 600
Italian FoodTech, Inc. | G78 | Gas | 2 | 12 | 7 | 64800 | 600
Italian FoodTech, Inc. | G78W | Gas | 2 | 12 | 7 | 64800 | 600
Italian FoodTech, Inc. | G94 | Gas | 1 | 12 | 11 | 47600 | 600
Italian FoodTech, Inc. | G94P | Gas | 1 | 12 | 11 | 80185 | 600
Italian FoodTech, Inc. | G94PW | Gas | 1 | 12 | 11 | 80185 | 600
Italian FoodTech, Inc. | G94W | Gas | 1 | 12 | 11 | 47600 | 600
Italian FoodTech, Inc. | G98 | Gas | 2 | 12 | 11 | 95200 | 600
Italian FoodTech, Inc. | G98W | Gas | 2 | 12 | 11 | 95200 | 600
Jade Range | JTPC-16 | Gas | 1 | 16 | 11 | 80000 | 600
Jade Range | JTPC-18 | Gas | 1 | 18 | 11 | 80000 | 600
Jade Range | JTPC-24 | Gas | 1 | 24 | 16 | 120000 | 600
Keating of Chicago | 14 PASTA DI-G | Gas | 1 | 14 | 5.5 | 109000 | 600
Keating of Chicago | 14 PASTA-G | Gas | 1 | 14 | 5.5 | 109000 | 600
Keating of Chicago | 18 PASTA-G | Gas | 1 | 18 | 8.5 | 135000 | 600
Keating of Chicago | 20 PASTA-G | Gas | 1 | 20 | 13.5 | 135000 | 600
Keating of Chicago | 24 PASTA-G | Gas | 1 | 24 | 19 | 165000 | 600
Montague Company | CPG-1 | Gas | 1 | 16 | 12 | 60000 | 600
Montague Company | CPG-2 | Gas | 2 | 16 | 24 | 120000 | 600
MVP Group LLC | AX-GPC-1 | Gas | 1 | 16 | 11 | 50000 | 600
MVP Group LLC | AX-GPC-2 | Gas | 2 | 16 | 11 | 100000 | 600
Pitco | SSPG14-* | Gas | 1 | 14 | 12 | 60000 | 600
Quest Metal Products | 110-FRYPC40 | Gas | 1 | - | - | 130000 | 600
Rosito Bisani | CPG-1 | Gas | 1 | 12 | 12 | 45000 | 600
Rosito Bisani | CPG-2 | Gas | 2 | 12 | 12 | 45000 | 600
Rosito Bisani | CPG1 HIGH BTU | Gas | 1 | 12 | 12 | 80000 | 600
Rosito Bisani | CPG2 HIGH BTU | Gas | 2 | 12 | 12 | 80000 | 600
Royal Range | RPC-14 | Gas | 1 | 14 | 12 | 24000 | 600
Southbend | NOD14 | Gas | 1 | 14 | 12 | 60000 | 600

## Hot-Food Holding Cabinets
Qualified Hot Food Holding Cabinets |  |  |  | Updated | 4/15/2024
Qualifying models must meet ENERGY STAR V2.0 specifications for idle energy using ASTM standard F2140.
Models listed in red are pending removal in the next monthly update.
NOTE: Program criteria are subject to change. All equipment must be new. This program is funded by Ameren Illinois, ComEd, Nicor Gas, North
Shore Gas, and Peoples Gas customers in compliance with state law.
www.IL-FoodserviceRebates.com
Company | Model Number | Size | Cabinet Volume (cu. ft.) | Idle Energy Rate (Watts) | Rebate (per cabinet)
Alto-Shaam | 1000-UP** | Full Size | 15.56 | 284 | 300
Alto-Shaam | 12.20*W | Full Size | 19.41 | 212 | 300
Alto-Shaam | 1200-S*** | 1/2 Size | 9.85 | 197 | 150
ATOSA | ATHC-18ES | Full Size | 18.2 | 280.7 | 300
ATOSA | ATHC-9ES | 1/2 Size | 9.2 | 190.6 | 150
Cambro | CMBH1826L*** | 1/2 Size | 8 | 70.1 | 150
Cambro | CMBH1826T*** | Full Size | 17.8 | 158.9 | 300
Cambro | CMBPH****** | Full Size | 18 | 168 | 300
Cambro | CMBPLH****** | 1/2 Size | 9 | 99 | 150
Cambro | PCU1000HH615 | 1/2 Size | 8.1 | 114.6 | 150
Cambro | PCU2000HH615 | Full Size | 15.6 | 126.2 | 300
Cambro | PCU800HH615 | 1/2 Size | 7 | 106.3 | 150
Cambro | PCUHH615 | 1/2 Size | 9.3 | 106.9 | 150
Cambro | UPCH**1600 | 1/2 Size | 12 | 125.8 | 150
Cambro | UPCH**800 | 1/2 Size | 6 | 83.2 | 150
Cambro | UPCH*400 | 1/2 Size | 3 | 40 | 150
Cres Cor | H137SUA12D | Full Size | 22 | 279.2 | 300
Cres Cor | H137SUA12DSD | Full Size | 22 | 279.2 | 300
Cres Cor | H137SUA6D | 1/2 Size | 10 | 211 | 150
Cres Cor | H137SUA6DSD | 1/2 Size | 10 | 211 | 150
Cres Cor | H137SUA9D | Full Size | 16 | 234 | 300
Cres Cor | H137SUA9DSD | Full Size | 16 | 234 | 300
Cres Cor | H137WSUA12D15A | Full Size | 22 | 267 | 300
Cres Cor | H138S1834D | Full Size | 22 | 279.2 | 300
Cres Cor | H138WS1834D15A | Full Size | 22 | 267 | 300
Cres Cor | H339214C | 1/2 Size | 14 | 204 | 150
Cres Cor | H339SS12188C | 1/2 Size | 7 | 107 | 150
Cres Cor | H339SS1813C | 1/2 Size | 7 | 107 | 150
Cres Cor | H339SS188C | 1/2 Size | 7 | 107 | 150
Cres Cor | H339SSUA8C | 1/2 Size | 8 | 118 | 150
Cres Cor | HCUA11 | Full Size | 15 | 225 | 300
Delfield | CSH2-G | Full Size | 44 | 302.6 | 300
Delfield | GAH1-G | Full Size | 20 | 159.3 | 300
Delfield | GAH1-GH | Full Size | 20 | 183.6 | 300
Delfield | GAH1-S | Full Size | 20 | 141.1 | 300
Delfield | GAH1-SH | Full Size | 20 | 145.1 | 300
Delfield | GAH2-GH | Full Size | 44 | 299.1 | 300
Delfield | GAH2-S | Full Size | 44 | 245.6 | 300
Delfield | GAH2-SH | Full Size | 44 | 233.9 | 300
Delfield | GAHPT1-G | Full Size | 21 | 228.6 | 300
Delfield | GAHPT1-GH | Full Size | 21 | 234.9 | 300
Delfield | GAHPT1-S | Full Size | 21 | 171.9 | 300
Delfield | GAHPT1-SH | Full Size | 21 | 192 | 300
Delfield | GAHPT2-S | Full Size | 48 | 290.3 | 300
Delfield | GAHPT2-SH | Full Size | 48 | 300.2 | 300
Delfield | GAHRI1-G | Full Size | 37 | 308.6 | 300
Delfield | GAHRI1-S | Full Size | 37 | 241.6 | 300
Delfield | GAHRI2-S | Full Size | 77 | 427.8 | 300
Delfield | GAHRT1-S | Full Size | 40 | 295.4 | 300
FWE | HLC-16 | 1/2 Size | 4 | 81.8 | 150
FWE | HLC-16-CHP | 1/2 Size | 4 | 81.8 | 150
FWE | HLC-16P | 1/2 Size | 4 | 81.8 | 150
FWE | HLC-16S | 1/2 Size | 4 | 81.8 | 150
FWE | HLC-1826-4 | 1/2 Size | 5.5 | 105.3 | 150
FWE | HLC-1826-4-UC | 1/2 Size | 5.5 | 105.3 | 150
FWE | HLC-8 | 1/2 Size | 4 | 81.8 | 150
FWE | HLC-8-CHP | 1/2 Size | 4 | 81.8 | 150
FWE | HLC-8H-24 | 1/2 Size | 4 | 81.8 | 150
FWE | HLC-8S | 1/2 Size | 4 | 81.8 | 150
FWE | MTU-12 | Full Size | 23 | 296.4 | 300
FWE | MTU-12D | Full Size | 21 | 218.3 | 300
FWE | MTU-12P | Full Size | 21 | 218.3 | 300
FWE | PHU-12 | Full Size | 23 | 296.4 | 300
FWE | PHU-12D | Full Size | 21 | 218.3 | 300
FWE | PHU-12P | Full Size | 21 | 218.3 | 300
FWE | TS-1826-18 | Full Size | 26 | 255.8 | 300
FWE | TS-1826-18D | Full Size | 26 | 255.8 | 300
FWE | TS-1826-18P | Full Size | 26 | 255.8 | 300
FWE | UHS-12 | Full Size | 23 | 296.4 | 300
FWE | UHS-12D | Full Size | 21 | 218.3 | 300
FWE | UHS-12P | Full Size | 21 | 218.3 | 300
FWE | UHST-13 | Full Size | 24 | 272.4 | 300
FWE | UHST-13D | Full Size | 24 | 272.4 | 300
Hatco | FSHC-5W1-EE | 1/2 Size | 7 | 137.4 | 150
Hatco | FSHC-7W1-EE | 1/2 Size | 8.3 | 162.6 | 150
Hatco | FSHC-7W2-EE | 1/2 Size | 8.6 | 171 | 150
Hoshizaki | HC1A-FS | Full Size | 23.4 | 143 | 300
Hoshizaki | HC1A-FS-FS | Full Size | 24.5 | 161 | 300
Hoshizaki | HC1A-HS | Full Size | 23.4 | 143 | 300
Hoshizaki | HC1A-HS-HS | Full Size | 24.5 | 161 | 300
Hoshizaki | HC2A-FS | Full Size | 51.7 | 240 | 300
Hoshizaki | HC2A-FS-FS | Full Size | 53.7 | 305 | 300
Hoshizaki | HC2A-HS | Full Size | 51.7 | 240 | 300
Hoshizaki | HC2A-HS-HS | Full Size | 53.7 | 305 | 300
Metro | C543-ASFS-L | 1/2 Size | 7.8 | 152.2 | 150
Metro | C543-ASFS-L-A | 1/2 Size | 7.8 | 152.2 | 150
Metro | C543-ASFS-U | 1/2 Size | 7.8 | 152.2 | 150
Metro | C543-ASFS-U-A | 1/2 Size | 7.8 | 152.2 | 150
Metro | C545-ASFS-L | 1/2 Size | 11.1 | 167.9 | 150
Metro | C545-ASFS-L-A | 1/2 Size | 11.1 | 167.9 | 150
Metro | C545-ASFS-U | 1/2 Size | 11.1 | 167.9 | 150
Metro | C545-ASFS-U-A | 1/2 Size | 11.1 | 167.9 | 150
Metro | C548-ASFS-L | Full Size | 19.6 | 226.8 | 300
Metro | C548-ASFS-L-A | Full Size | 19.6 | 226.8 | 300
Metro | C548-ASFS-U | Full Size | 19.6 | 226.8 | 300
Metro | C548-ASFS-U-A | Full Size | 19.6 | 226.8 | 300
Metro | C549-ASDS-L | Full Size | 22.4 | 276.3 | 300
Metro | C549-ASDS-L-A | Full Size | 22.4 | 276.3 | 300
Metro | C549-ASDS-U | Full Size | 22.4 | 276.3 | 300
Metro | C549-ASDS-U-A | Full Size | 22.4 | 276.3 | 300
Metro | C549-ASFS-U | Full Size | 22 | 282.1 | 300
Metro | C565*-***-** | Full Size | 23.7 | 289.9 | 300
Metro | C565-SFC-U | 1/2 Size | 12 | 248.9 | 150
Metro | C565-SFS-U | 1/2 Size | 12 | 218.7 | 150
Metro | C567*-SFS-** | Full Size | 23.7 | 289.9 | 300
Metro | C567-SFS-U | Full Size | 19 | 270.5 | 300
Metro | C569-***-** | Full Size | 23.7 | 289.9 | 300
Metro | C569-SFS-U | Full Size | 24 | 285.3 | 300
Metro | C569L-***-** | Full Size | 23.7 | 289.9 | 300
Metro | C585*-SFS-** | Full Size | 23.7 | 289.9 | 300
Metro | C587*-SFS-** | Full Size | 23.7 | 289.9 | 300
Metro | C589-***-** | Full Size | 23.7 | 289.9 | 300
Metro | C589L-***-** | Full Size | 23.7 | 289.9 | 300
Metro | C595*-SFS-** | Full Size | 23.7 | 289.9 | 300
Metro | C597*-SFS-** | Full Size | 23.7 | 289.9 | 300
Metro | C599-***-** | Full Size | 23.7 | 289.9 | 300
Metro | C599L-***-** | Full Size | 23.7 | 289.9 | 300
Metro | C5T5-ASB | 1/2 Size | 12 | 165.1 | 150
Metro | C5T8-ASB | Full Size | 18 | 168.9 | 300
Metro | C5T9D-ASB | Full Size | 21 | 154.4 | 300
Traulsen | G14300 | Full Size | 24 | 218 | 300
Traulsen | G14302P | Full Size | 26 | 184 | 300
Traulsen | G14310 | Full Size | 24 | 218 | 300
Traulsen | G14312P | Full Size | 26 | 184 | 300
Traulsen | G24300 | Full Size | 44 | 255 | 300
Traulsen | G24304P | Full Size | 47 | 339 | 300
Traulsen | G24310 | Full Size | 44 | 255 | 300
Traulsen | G24314P | Full Size | 47 | 339 | 300
Traulsen | RHF132W-FHG | Full Size | 24 | 218 | 300
Traulsen | RHF132W-FHS | Full Size | 24 | 218 | 300
Traulsen | RHF132W-HHG | Full Size | 24 | 218 | 300
Traulsen | RHF132W-HHS | Full Size | 24 | 218 | 300
Traulsen | RHF132WP-FHS | Full Size | 26 | 184 | 300
Traulsen | RHF132WP-HHS | Full Size | 26 | 184 | 300
Traulsen | RHF232W-FHS | Full Size | 52 | 230 | 300
Traulsen | RHF232W-HHS | Full Size | 52 | 230 | 300
Traulsen | RHF232WP-FHS | Full Size | 55 | 275 | 300
Traulsen | RHF232WP-HHS | Full Size | 55 | 275 | 300
Traulsen | RIH132H-FHS | Full Size | 38 | 233 | 300
Traulsen | RIH132L-FHS | Full Size | 36 | 230 | 300
Traulsen | RIH132LP-FHS | Full Size | 38 | 275 | 300
Traulsen | RIH232L-FHS | Full Size | 74 | 419 | 300
Traulsen | RIH332L-FHS | Full Size | 111 | 534 | 300
Turbo Air | M3H24-1 | Full Size | 22.7 | 102.6 | 300
Turbo Air | PRO-15H | 1/2 Size | 14 | 108.6 | 150
Turbo Air | PRO-15H-G | 1/2 Size | 14 | 159.3 | 150
Turbo Air | PRO-26-2H | Full Size | 25 | 150.9 | 300
Turbo Air | PRO-26-2H-G | Full Size | 26 | 216.9 | 300
Turbo Air | PRO-26-2H-PT | Full Size | 26 | 175.7 | 300
Turbo Air | PRO-26-2H2 | Full Size | 25 | 135.2 | 300
Turbo Air | PRO-26-2H2-G | Full Size | 27 | 218.8 | 300
Turbo Air | PRO-26-2H2-PT | Full Size | 26 | 169.2 | 300
Turbo Air | PRO-26H | Full Size | 25 | 155.3 | 300
Turbo Air | PRO-26H-G | Full Size | 27 | 215.5 | 300
Turbo Air | PRO-26H-G-RI | Full Size | 40 | 212.1 | 300
Turbo Air | PRO-26H-GS-PT | Full Size | 27 | 221.1 | 300
Turbo Air | PRO-26H-PT | Full Size | 26 | 145.9 | 300
Turbo Air | PRO-26H-RI | Full Size | 39 | 213.8 | 300
Turbo Air | PRO-26H-RT | Full Size | 42 | 264.4 | 300
Turbo Air | PRO-26H2 | Full Size | 25 | 123.3 | 300
Turbo Air | PRO-26H2-G | Full Size | 26 | 200.1 | 300
Turbo Air | PRO-26H2-G-PT | Full Size | 28 | 294 | 300
Turbo Air | PRO-26H2-G-RI | Full Size | 40 | 251.7 | 300
Turbo Air | PRO-26H2-G-RT | Full Size | 44 | 325.4 | 300
Turbo Air | PRO-26H2-PT | Full Size | 26 | 140.7 | 300
Turbo Air | PRO-26H2-RI | Full Size | 39 | 206.9 | 300
Turbo Air | PRO-26H2-RT | Full Size | 43 | 251.6 | 300
Turbo Air | PRO-50-4H | Full Size | 47 | 194.9 | 300
Turbo Air | PRO-50-4H-G | Full Size | 49 | 337.5 | 300
Turbo Air | PRO-50-4H-PT | Full Size | 51 | 246.3 | 300
Turbo Air | PRO-50-H-PT | Full Size | 51 | 219.8 | 300
Turbo Air | PRO-50H | Full Size | 48 | 172 | 300
Turbo Air | PRO-50H-G | Full Size | 49 | 312.5 | 300
Turbo Air | PRO-50H-G-RI | Full Size | 79 | 419.7 | 300
Turbo Air | PRO-50H-RI | Full Size | 77 | 348 | 300
Turbo Air | PRO-50H-RT | Full Size | 82 | 427.4 | 300
Turbo Air | PRO-77-6H | Full Size | 73 | 281.5 | 300
Turbo Air | PRO-77H | Full Size | 73 | 303.4 | 300
Turbo Air | PRO-77H-PT | Full Size | 79 | 320 | 300
Vulcan | VBP13ES | Full Size | 18 | 204.9 | 300
Vulcan | VBP15ES | Full Size | 20 | 261.8 | 300
Vulcan | VBP15LL | Full Size | 20 | 261.8 | 300
Vulcan | VBP15SL | Full Size | 20 | 261.8 | 300
Vulcan | VBP18ES | Full Size | 22.1 | 254.9 | 300
Vulcan | VBP5ES | 1/2 Size | 7.4 | 149.5 | 150
Vulcan | VBP7ES | 1/2 Size | 10.2 | 190.8 | 150
Vulcan | VBP7LL | 1/2 Size | 10.2 | 190.8 | 150
Vulcan | VBP7SL | 1/2 Size | 10.2 | 190.8 | 150

## Glass-Door Refrigerators
Qualified Glass Door Refrigerators |  |  |  | Updated | 4/15/2024
Qualifying models must meet ENERGY STAR® Version 5.0 specification using ASHRAE Standard 72. Qualified refrigeration system must be built-in
(packaged). Models listed in red are pending removal in the next monthly update.
NOTE: Program criteria are subject to change. All equipment must be new. This program is funded by Ameren Illinois, ComEd, Nicor Gas, North
Shore Gas, and Peoples Gas customers in compliance with state law.
www.IL-FoodserviceRebates.com
Company | Model Number | Style Type | Total Volume (cu. ft.) | Daily Energy Use (kWh) | Rebate (per refrigerator)
ACCUCOLD | ACR1151* | Reach-in | 9.36 | 1.3 | 50
AHT | MALTA 185 NAM-R | Reach-in | 27.46 | 1.47 | 100
AHT | PARIS 210 NAM-R | Reach-in | 32.25 | 1.81 | 200
AHT | SYDNEY XL 210 NAM-R | Reach-in | 40.98 | 2.11 | 200
AHT | SYDNEY XL 250 NAM-R | Reach-in | 49.88 | 1.52 | 200
AHT | VENTO GD 250 L8 LAPS | Reach-in | 119.42 | 6.2 | 200
AHT | VENTO GD 250 L8 LTG | Reach-in | 119.42 | 6.2 | 200
AHT | VENTO GD 250 L8 LTG SLED | Reach-in | 119.42 | 6.2 | 200
AHT | VENTO GD 375 L8 LAPS | Reach-in | 179.09 | 13.04 | 200
AHT | VENTO GD 375 L8 LTG | Reach-in | 179.09 | 13.04 | 200
AHT | VENTO GD 375 L8 LTG SLED | Reach-in | 179.09 | 13.04 | 200
AHT | VENTO HYB GD 250 L8 LAPS | Reach-in | 119.42 | 10.17 | 200
AHT | VENTO HYB GD 250 L8 LTG | Reach-in | 119.42 | 10.17 | 200
AHT | VENTO HYB GD 250 L8 LTG SLED | Reach-in | 119.42 | 10.17 | 200
AHT | VENTO HYB GD 375 L8 LAPS | Reach-in | 179.09 | 17.64 | 200
AHT | VENTO HYB GD 375 L8 LTG | Reach-in | 179.09 | 17.64 | 200
AHT | VENTO HYB GD 375 L8 LTG SLED | Reach-in | 179.09 | 17.64 | 200
ASBER | ARMD 23 HC | Merchandiser | 20.31 | 1.8 | 100
ASBER | ARR 49 2G F H HC | Reach-in | 45.36 | 3.24 | 200
Atosa | MCF8722GR | Reach-in | 19.38 | 1.72 | 100
Atosa | MCF8723GR | Reach-in | 43.8 | 3.6 | 200
Avantco | 178A49RGHC | Reach-in | 41.3 | 3.35 | 200
Avantco | 178Z1RGHC | Reach-in | 21.26 | 2.09 | 100
Avantco | 178Z2RGHC | Reach-in | 42.59 | 3.17 | 200
Avanti | CBC113G0WG | Reach-in | 11.3 | 1.38 | 50
Avanti | CF35T0WG-R | Reach-in | 3.51 | 0.3 | 50
Avanti | CFC83Q0WG-R | Reach-in | 9.48 | 0.5 | 50
Beverage-Air | BB58HC****G******* | Back Bar Cooler | 21.86 | 1.99 | 100
Beverage-Air | BB68HC****G******* | Back Bar Cooler | 25.93 | 2.03 | 100
Beverage-Air | BB94HC****G******* | Back Bar Cooler | 32.87 | 2.58 | 200
Beverage-Air | CT96HC********** | Merchandiser | 5.96 | 0.96 | 50
Beverage-Air | DD58HC****G******* | Beer Dispensing or Direct Draw Unit | 21.86 | 1.99 | 100
Beverage-Air | DD68HC****G******* | Beer Dispensing or Direct Draw Unit | 25.93 | 2.03 | 100
Beverage-Air | DD94HC****G******* | Beer Dispensing or Direct Draw Unit | 32.87 | 2.58 | 200
Beverage-Air | HBR12****G******* | Reach-in | 12.06 | 1.47 | 50
Beverage-Air | HBR19HC-1**G******* | Reach-in | 17.95 | 1.76 | 100
Beverage-Air | HBR23HC****G******* | Reach-in | 23.1 | 2.04 | 100
Beverage-Air | HBR27HC****G******* | Reach-in | 26.17 | 2.05 | 100
Beverage-Air | HBR35HC-1**G******* | Reach-in | 35.55 | 2.64 | 200
Beverage-Air | HBR44HC****G******* | Reach-in | 42.7 | 3.11 | 200
Beverage-Air | HBR49HC****G******* | Reach-in | 46.15 | 3.21 | 200
Beverage-Air | HBR72HC****G******* | Reach-in | 68.93 | 3.92 | 200
Beverage-Air | HR1HC***G******** | Reach-in | 22.28 | 2.15 | 100
Beverage-Air | HR1WHC***G******** | Reach-in | 30.76 | 2.33 | 200
Beverage-Air | HR2HC***G******** | Reach-in | 46.9 | 3.38 | 200
Beverage-Air | HR3HC***G******** | Reach-in | 71.52 | 3.77 | 200
Beverage-Air | HRP1HC***G******** | Reach-in | 22.28 | 2.15 | 100
Beverage-Air | HRP1WHC***G******** | Reach-in | 30.76 | 2.33 | 200
Beverage-Air | HRP2HC***G******** | Reach-in | 46.9 | 3.38 | 200
Beverage-Air | HRP3HC***G******** | Reach-in | 71.52 | 3.77 | 200
Beverage-Air | HRPS1HC***G******** | Reach-in | 22.28 | 2.15 | 100
Beverage-Air | HRPS1WHC***G******** | Reach-in | 30.76 | 2.33 | 200
Beverage-Air | HRPS2HC***G******** | Reach-in | 46.9 | 3.38 | 200
Beverage-Air | HRPS3HC***G******** | Reach-in | 71.52 | 3.77 | 200
Beverage-Air | HRS1HC***G******** | Reach-in | 22.28 | 2.15 | 100
Beverage-Air | HRS1WHC***G******** | Reach-in | 30.76 | 2.33 | 200
Beverage-Air | HRS2HC***G******** | Reach-in | 46.9 | 3.38 | 200
Beverage-Air | HRS3HC***G******** | Reach-in | 71.52 | 3.77 | 200
Beverage-Air | LV10HC** | Merchandiser | 9.6 | 1.31 | 50
Beverage-Air | LV12HC********** | Merchandiser | 12.06 | 1.47 | 50
Beverage-Air | LV19HC********** | Reach-in | 17.95 | 1.76 | 100
Beverage-Air | LV23HC* | Merchandiser | 23.1 | 2.04 | 100
Beverage-Air | LV27HC********** | Merchandiser | 26.17 | 2.05 | 100
Beverage-Air | LV35HC********** | Reach-in | 35.55 | 2.64 | 200
Beverage-Air | LV45HC********** | Merchandiser | 41.36 | 3.38 | 200
Beverage-Air | LV49HC********** | Merchandiser | 46.15 | 3.21 | 200
Beverage-Air | LV66HC********** | Merchandiser | 64.4 | 4.42 | 200
Beverage-Air | LV72HC********** | Merchandiser | 68.93 | 3.92 | 200
Beverage-Air | MMR19HC********** | Reach-in | 17.95 | 1.76 | 100
Beverage-Air | MMR23HC********** | Merchandiser | 23.1 | 2.04 | 100
Beverage-Air | MMR27HC********** | Merchandiser | 26.17 | 2.05 | 100
Beverage-Air | MMR35HC********** | Reach-in | 35.55 | 2.64 | 200
Beverage-Air | MMR44HC********** | Reach-in | 42.7 | 3.11 | 200
Beverage-Air | MMR45HC********** | Merchandiser | 41.36 | 3.38 | 200
Beverage-Air | MMR49HC********** | Merchandiser | 46.15 | 3.21 | 200
Beverage-Air | MMR66HC********* | Merchandiser | 64.4 | 4.42 | 200
Beverage-Air | MMR72HC********** | Merchandiser | 68.93 | 3.92 | 200
Beverage-Air | MT08-1[#] | Reach-in | 7.69 | 1.15 | 50
Beverage-Air | MT10-1[#] | Reach-in | 9.43 | 1.24 | 50
Beverage-Air | MT12-1[#] | Reach-in | 11.5 | 1.46 | 50
Beverage-Air | MT23-1[#] | Reach-in | 19.2 | 1.82 | 100
Beverage-Air | MT34-1[#] | Reach-in | 26.12 | 2.26 | 100
Beverage-Air | MT49-1-SD[#] | Reach-in | 39.03 | 2.99 | 200
Beverage-Air | MT49-1[#] | Reach-in | 37.42 | 3.12 | 200
Beverage-Air | MT53-1-SD[#] | Reach-in | 41.66 | 3.31 | 200
Beverage-Air | MT53-1[#] | Reach-in | 41.66 | 3.29 | 200
Beverage-Air | RB19HC-1**G******* | Reach-in | 17.95 | 1.76 | 100
Beverage-Air | RB23HC-1*G******* | Reach-in | 23.1 | 2.04 | 100
Beverage-Air | RB27HC-1**G******* | Reach-in | 26.17 | 2.05 | 100
Beverage-Air | RB35HC-1**G******* | Reach-in | 35.55 | 2.64 | 200
Beverage-Air | RB44HC-1**G******* | Reach-in | 42.7 | 3.11 | 200
Beverage-Air | RB49HC-1**G******* | Reach-in | 46.15 | 3.21 | 200
Beverage-Air | RB72HC-1**G******* | Reach-in | 68.93 | 3.92 | 200
Beverage-Air | RI18HC***G******** | Reach-in | 16.85 | 1.77 | 100
Beverage-Air | UCR*48AHC-25********* | Undercounter | 12.19 | 1.39 | 50
Beverage-Air | UCR*60AHC-25********* | Undercounter | 14.75 | 1.7 | 50
Beverage-Air | UCR32AHC-25********* | Undercounter | 7.22 | 1.06 | 50
Beverage-Air | WTR*48AHC-25********* | Undercounter | 12.19 | 1.39 | 50
Beverage-Air | WTR*60AHC-25********* | Undercounter | 14.75 | 1.7 | 50
Beverage-Air | WTR32AHC-25********* | Worktop | 7.22 | 1.06 | 50
Centaur Plus | CGD-1DR-23-ES-HC | Bottle Cooler | 18.9 | 1.95 | 100
Centaur Plus | CGD-2DR-48-ES-HC | Bottle Cooler | 43.4 | 3.45 | 200
Continental Refrigerator | 1RENGD | Reach-in | 21.4 | 1.91 | 100
Continental Refrigerator | 1RENGDHD | Reach-in | 21.2 | 1.97 | 100
Continental Refrigerator | 1RENGDPT | Pass-Through | 24.5 | 2.27 | 100
Continental Refrigerator | 1RENGDPTHD | Pass-Through | 24 | 2.32 | 100
Continental Refrigerator | 1RESNGD | Reach-in | 18.8 | 1.84 | 100
Continental Refrigerator | 1RESNGDHD | Reach-in | 18.9 | 2.01 | 100
Continental Refrigerator | 1RNGD | Reach-in | 18.97 | 1.84 | 100
Continental Refrigerator | 1RNGDHD | Reach-in | 18.78 | 1.66 | 100
Continental Refrigerator | 1RNGDPT | Pass-Through | 22.1 | 2.22 | 100
Continental Refrigerator | 1RSENGD | Reach-in | 13.8 | 1.55 | 50
Continental Refrigerator | 1RSENGDHD | Reach-in | 13.6 | 1.58 | 50
Continental Refrigerator | 1RSESNGD | Reach-in | 11.3 | 1.42 | 50
Continental Refrigerator | 1RSNGD | Reach-in | 14.7 | 1.6 | 50
Continental Refrigerator | 1RSNGDHD | Reach-in | 14.4 | 1.63 | 50
Continental Refrigerator | 1RXNGD | Reach-in | 28.7 | 2.29 | 100
Continental Refrigerator | 1RXNGDHD | Reach-in | 28.4 | 2.46 | 100
Continental Refrigerator | 1RXNGDPT | Pass-Through | 33.2 | 2.68 | 200
Continental Refrigerator | 1RXNGDPTHD | Pass-Through | 32.6 | 2.76 | 200
Continental Refrigerator | 1RXSNGD | Reach-in | 23 | 2.2 | 100
Continental Refrigerator | 1RXSNGDHD | Reach-in | 22.7 | 2.21 | 100
Continental Refrigerator | 2RENGD | Reach-in | 48.8 | 3.34 | 200
Continental Refrigerator | 2RENGDHD | Reach-in | 48.8 | 3.19 | 200
Continental Refrigerator | 2RESNGD | Reach-in | 40.8 | 3.05 | 200
Continental Refrigerator | 2RESNGDHD | Reach-in | 40.3 | 3.11 | 200
Continental Refrigerator | 2RNGD | Reach-in | 43.7 | 2.78 | 200
Continental Refrigerator | 2RNGDHD | Reach-in | 42.6 | 2.98 | 200
Continental Refrigerator | 2RSNGD | Reach-in | 36.5 | 2.82 | 200
Continental Refrigerator | 2RSNGDHD | Reach-in | 36 | 2.88 | 200
Continental Refrigerator | 3R-GD-HD-R | Reach-in | 67.6 | 5.25 | 200
Continental Refrigerator | 3R-GD-R | Reach-in | 68.4 | 5.22 | 200
Continental Refrigerator | 3RE-GD-HD-R | Reach-in | 75.7 | 5.48 | 200
Continental Refrigerator | 3RE-GD-R | Reach-in | 77 | 5.45 | 200
Continental Refrigerator | 3RENGD | Reach-in | 77 | 6.25 | 200
Continental Refrigerator | 3RENGDHD | Reach-in | 75.7 | 6.56 | 200
Continental Refrigerator | 3RENGDPT | Pass-Through | 84 | 6.8 | 200
Continental Refrigerator | 3RNGD | Reach-in | 68.4 | 6 | 200
Continental Refrigerator | 3RNGDPTHD | Pass-Through | 74 | 6.2 | 200
Continental Refrigerator | D1RENGD | Reach-in | 21.8 | 1.87 | 100
Continental Refrigerator | D1RENGDHD | Reach-in | 21.5 | 2.1 | 100
Continental Refrigerator | D1RENGDPT | Pass-Through | 24.5 | 2.27 | 100
Continental Refrigerator | D1RENGDPTHD | Pass-Through | 24 | 2.32 | 100
Continental Refrigerator | D1RESNGD | Reach-in | 18.8 | 1.84 | 100
Continental Refrigerator | D1RESNGDHD | Reach-in | 18.9 | 2.01 | 100
Continental Refrigerator | D1RINGD | Reach-in | 32 | 2.61 | 200
Continental Refrigerator | D1RNGD | Reach-in | 19.3 | 1.99 | 100
Continental Refrigerator | D1RNGDHD | Reach-in | 19.3 | 2.01 | 100
Continental Refrigerator | D1RNGDPT | Pass-Through | 22.1 | 2.22 | 100
Continental Refrigerator | D1RSENGD | Reach-in | 13.8 | 1.5 | 50
Continental Refrigerator | D1RSENGDHD | Reach-in | 13.6 | 1.63 | 50
Continental Refrigerator | D1RSESNGD | Reach-in | 11.3 | 1.48 | 50
Continental Refrigerator | D1RSNGD | Reach-in | 14.7 | 1.6 | 50
Continental Refrigerator | D1RSNGDHD | Reach-in | 14.4 | 1.63 | 50
Continental Refrigerator | D1RXNGD | Reach-in | 29.2 | 2.52 | 100
Continental Refrigerator | D1RXNGDHD | Reach-in | 28.9 | 2.55 | 100
Continental Refrigerator | D1RXNGDPT | Pass-Through | 33.2 | 2.68 | 200
Continental Refrigerator | D1RXNGDPTHD | Pass-Through | 32.6 | 2.76 | 200
Continental Refrigerator | D1RXSNGD | Reach-in | 23 | 2.2 | 100
Continental Refrigerator | D1RXSNGDHD | Reach-in | 22.7 | 2.21 | 100
Continental Refrigerator | D2RESNGD | Reach-in | 40.8 | 3.05 | 200
Continental Refrigerator | D2RESNGDHD | Reach-in | 40.3 | 3.11 | 200
Continental Refrigerator | D2RINGD | Reach-in | 62.94 | 4.65 | 200
Continental Refrigerator | D2RINGDRT | Roll-Through | 67.34 | 4.98 | 200
Continental Refrigerator | D2RSNGD | Reach-in | 36.5 | 2.82 | 200
Continental Refrigerator | D2RSNGDHD | Reach-in | 36 | 2.88 | 200
Continental Refrigerator | D3RENGD | Reach-in | 77 | 5.74 | 200
Continental Refrigerator | D3RENGDHD | Reach-in | 75.7 | 5.76 | 200
Continental Refrigerator | D3RENGDPT | Pass-Through | 84 | 6.8 | 200
Continental Refrigerator | D3RNGD | Reach-in | 69.2 | 5.5 | 200
Continental Refrigerator | D3RNGDHD | Reach-in | 68.4 | 5.52 | 200
Continental Refrigerator | D3RNGDPTHD | Pass-Through | 74 | 6.2 | 200
Continental Refrigerator | SW48NGD | Work-Top Table | 11.6 | 1.49 | 50
Continental Refrigerator | SW60NGD | Work-Top Table | 14.5 | 1.53 | 50
Continental Refrigerator | SW72NGD | Work-Top Table | 18.5 | 2.02 | 100
Criotec | CFX-26 BB HC | Merchandiser | 23.1 | 1.54 | 100
Criotec | CFX-42 2P HC UPS | Merchandiser | 41.7 | 2.97 | 200
Criotec | CFX-64 3P HC UPS | Merchandiser | 59.9 | 4.03 | 200
Criotec | CT-4 HC | Merchandiser | 4.2 | 0.77 | 50
Criotec | CT-5 HC | Merchandiser | 5.48 | 0.81 | 50
Delfield | 6025XL-G | Reach-in | 18.9 | 1.6 | 100
Delfield | 6025XL-GH | Reach-in | 18.8 | 1.7 | 100
Delfield | 6051XL-G | Reach-in | 41.45 | 2.63 | 200
Delfield | 6051XL-GH | Reach-in | 41.37 | 2.89 | 200
Delfield | CSR2NP-G | Reach-in | 39.76 | 2.39 | 200
Delfield | CSR2NP-GH | Reach-in | 39.53 | 2.37 | 200
Delfield | CSRPT1P-G | Pass-Through | 23.63 | 2.21 | 100
Delfield | CSRPT2P-G | Pass-Through | 49.93 | 3.2 | 200
Delfield | CSRPT2P-GH | Pass-Through | 49.38 | 3.67 | 200
Delfield | CSRRI1P-G | Roll-In | 37.66 | 2.97 | 200
Delfield | CSRRT2P-GS | Roll-Through | 80.06 | 5.35 | 200
Delfield | GAR1NP-G | Reach-in | 17.99 | 1.92 | 100
Delfield | GAR1NP-GH | Reach-in | 17.87 | 1.98 | 100
Delfield | GAR1NP-GH******* | Reach-in | 17.87 | 1.98 | 100
Delfield | GAR1P-G | Reach-in | 21.59 | 2.08 | 100
Delfield | GAR1P-GH | Reach-in | 21.46 | 1.66 | 100
Delfield | GAR1P-GH******** | Reach-in | 21.46 | 2.04 | 100
Delfield | GAR2NP-G | Reach-in | 39.76 | 2.59 | 200
Delfield | GAR2NP-G******** | Reach-in | 39.76 | 2.66 | 200
Delfield | GAR2NP-GH | Reach-in | 39.53 | 2.37 | 200
Delfield | GAR2NP-GH******* | Reach-in | 39.53 | 2.37 | 200
Delfield | GAR2P-G | Reach-in | 45.85 | 3.18 | 200
Delfield | GAR2P-G********* | Reach-in | 45.85 | 2.86 | 200
Delfield | GAR2P-GH | Reach-in | 45.58 | 2.91 | 200
Delfield | GAR2P-GH******** | Reach-in | 45.58 | 2.86 | 200
Delfield | GAR3P-G | Reach-in | 71.22 | 4.92 | 200
Delfield | GAR3P-G********* | Reach-in | 71.22 | 5.58 | 200
Delfield | GAR3P-GH | Reach-in | 70.81 | 4.55 | 200
Delfield | GAR3P-GH******** | Reach-in | 70.81 | 5.05 | 200
Delfield | GARPT2P-G | Pass-through | 49.93 | 3.67 | 200
Delfield | GARPT2P-G******* | Pass-Through | 49.93 | 3.68 | 200
Delfield | GARPT2P-GH | Pass-through | 49.38 | 3.54 | 200
Delfield | GARPT2P-GH****** | Pass-Through | 49.38 | 3.67 | 200
Delfield | GARRI1P-G | Roll-in | 38.01 | 2.74 | 200
Delfield | GARRI1P-G******** | Roll-In | 37.66 | 2.5 | 200
Delfield | GARRI2P-G | Reach-in | 76.34 | 5.18 | 200
Delfield | GARRI2P-G******** | Roll-In | 76.34 | 4.35 | 200
Delfield | GARRT1P-G******** | Roll-Through | 39 | 3.24 | 200
Delfield | GARRT2P-GS | Reach-in | 80.06 | 5.23 | 200
Delfield | GARRT2P-GS******* | Roll-Through | 80.06 | 5.83 | 200
Delfield | GCR1P-GH | Reach-in | 21.46 | 2.04 | 100
Delfield | GCR2P-G | Reach-in | 45.85 | 3.69 | 200
Delfield | GCR2P-GH | Reach-in | 45.58 | 2.86 | 200
Delfield | GCR3P-G | Reach-in | 71.22 | 5.58 | 200
Delfield | GCR3P-GH | Reach-in | 70.81 | 5.05 | 200
Desmon Spa | PGM07G-A | Reach-in | 19.42 | 1.34 | 100
Desmon Spa | PGM14G-A | Reach-in | 42.32 | 3.12 | 200
Desmon Spa | PGM21G-A | Other | 71.57 | 3.5 | 200
Economy Series | EUR27A | Reach-in | 6.33 | 0.86 | 50
Economy Series | EUR48A | Reach-in | 12.09 | 1.22 | 50
ENTREE | EGD-1DR-23-ES-HC | Bottle Cooler | 18.9 | 1.95 | 100
ENTREE | EGD-2DR-48-ES-HC | Bottle Cooler | 43.4 | 3.45 | 200
Everest Refrigeration | EMGR24 | Reach-in | 25.02 | 2.34 | 100
Everest Refrigeration | EMGR24B | Reach-in | 25.02 | 2.34 | 100
Everest Refrigeration | EMGR24C | Reach-in | 25.02 | 2.34 | 100
Fagor | FDM 23 HC | Merchandiser | 20.31 | 1.8 | 100
Fagor | QVR 2G N HC | Reach-in | 45.36 | 3.24 | 200
Fogel | CR-43-HC-US | Reach-in | 41.41 | 3.13 | 200
Fogel | CR-49-HC-US | Reach-in | 45.15 | 3.7 | 200
Fogel | CR-65-HC-US | Reach-in | 56.04 | 4.56 | 200
Fogel | HR24-GL | Reach-in | 3.93 | 0.66 | 50
Fogel | V-513 | Reach-in | 15.62 | 1.79 | 100
Fogel | VR-10-HC | Reach-in | 8.74 | 1.09 | 50
Fogel | VR-12-HC | Reach-in | 10.68 | 1.27 | 50
Fogel | VR-12-HC-US | Reach-in | 10.67 | 1.31 | 50
Fogel | VR-17-RE | Reach-in | 15.46 | 1.75 | 100
Fogel | VR-26-HC | Reach-in | 21.34 | 1.79 | 100
Fogel | VR-45-SD-HC-US | Reach-in | 38.26 | 3.14 | 200
Fogel | VR-9-HC | Reach-in | 7.23 | 1.09 | 50
Fogel | VR-9-HC-US | Reach-in | 7.23 | 1.1 | 50
Fogel | X-37-HC-US | Reach-in | 34.46 | 2.86 | 200
HABCO | ESM28HC | Merchandiser | 23.56 | 2.27 | 100
HABCO | ESM28HCTD | Reach-in | 24.08 | 2.29 | 100
HABCO | ESM28HCTDHL | Reach-in | 24.08 | 2.29 | 100
HABCO | ESM42HC | Reach-in | 35.92 | 3.03 | 200
HABCO | ESM46HC | Reach-in | 37.21 | 3.04 | 200
HABCO | ESM49HCTD | Reach-in | 43.75 | 3.17 | 200
HABCO | SE40eHC | Reach-in | 34.15 | 2.66 | 200
Haier | SC-258H | Reach-in | 8.5 | 1.15 | 50
Haier | SC-328H | Reach-in | 10.7 | 1.41 | 50
Hoshizaki | BB80-G* | Undercounter | 28.73 | 2.44 | 100
Hoshizaki | BB95-G* | Undercounter | 32.53 | 2.64 | 200
Hoshizaki | CRMR27-GLP01 | Undercounter | 6.22 | 0.96 | 50
Hoshizaki | HR24C | Reach-in | 3.87 | 0.64 | 50
Hoshizaki | R3A-FG | Reach-in | 79.03 | 6.5 | 200
Hoshizaki | R3A-FG*** | Reach-in | 79.03 | 6.5 | 200
Hoshizaki | R3A-HG | Reach-in | 79.03 | 6.5 | 200
Hoshizaki | R3A-HG*** | Reach-in | 79.03 | 6.5 | 200
Hoshizaki | RM-10-HC | Reach-in | 8.74 | 1.09 | 50
Hoshizaki | RM-26-HC | Reach-in | 21.34 | 1.79 | 100
Hoshizaki | RM-45-SD-HC | Reach-in | 38.26 | 3.14 | 200
Hoshizaki | RM-49-HC | Reach-in | 45.15 | 3.7 | 200
Hoshizaki | RM-65-HC | Reach-in | 56.04 | 4.56 | 200
Hoshizaki | UR27A-GLP01 | Undercounter | 6.22 | 0.86 | 50
Hoshizaki | UR48A-GLP01 | Undercounter | 12 | 1.15 | 50
Hoshizaki | UR48B-GLP01 | Undercounter | 12 | 1.46 | 50
Hussmann Corporation | DD5X5FRW | Reach-in | 251.91 | 23.39 | 200
Hussmann Corporation | RM3W | Reach-in | 106.7 | 9.21 | 200
Hussmann Corporation | RM4W | Reach-in | 141.8 | 11.03 | 200
Hussmann Corporation | RM5W | Reach-in | 177 | 13.56 | 200
Hussmann Corporation | RMN4W | Reach-in | 124.3 | 11.03 | 200
Hussmann Corporation | RMN5W | Reach-in | 155.2 | 13.56 | 200
IDW | CC-3 | Reach-in | 3.34 | 0.58 | 50
IDW | G-10-F*#335B | Bottle Cooler | 9.3 | 1.3 | 50
IDW | G-10-F*#935B | Bottle Cooler | 9.3 | 1.3 | 50
IDW | G-10SI-N-3-3-4-B-5 | Reach-in | 9.3 | 1.2 | 50
IDW | G-12-F*#335B | Bottle Cooler | 11.4 | 1.5 | 50
IDW | G-12-F*#935B | Bottle Cooler | 11.4 | 1.5 | 50
IDW | G-12-F334B | Bottle Cooler | 11.4 | 1.5 | 50
IDW | G-12-F334B-HC | Bottle Cooler | 11.4 | 1.5 | 50
IDW | G-12-FP334B | Bottle Cooler | 11.4 | 1.5 | 50
IDW | G-12-FP334B-HC | Bottle Cooler | 11.4 | 1.5 | 50
IDW | G-12SI-N-3-3-4-B-5 | Reach-in | 11.4 | 1.32 | 50
IDW | G-2.5SI-N-2-3-4-B-5 | Reach-in | 2.6 | 0.65 | 50
IDW | G-26-C*#335B | Bottle Cooler | 22.6 | 2.2 | 100
IDW | G-26-C*#935B | Bottle Cooler | 22.3 | 2.2 | 100
IDW | G-26-C334B | Bottle Cooler | 22.6 | 2.2 | 100
IDW | G-26-C334B-HC | Bottle Cooler | 22.6 | 2.2 | 100
IDW | G-26-CB334B | Bottle Cooler | 22.6 | 2.2 | 100
IDW | G-26-CP334B | Bottle Cooler | 22.6 | 2.2 | 100
IDW | G-26-CP334B-HC | Bottle Cooler | 22.6 | 2.2 | 100
IDW | G-26-CW334B | Bottle Cooler | 22.6 | 2.2 | 100
IDW | G-26-VC*#335B-2 | Bottle Cooler | 22.6 | 2.14 | 100
IDW | G-26SI-C-3-3-4-B-5 | Reach-in | 22.6 | 1.86 | 100
IDW | G-2C-23EB | Merchandiser | 2.05 | 0.6 | 50
IDW | G-37-0-3-3-N-B-4 | Reach-in | 34.46 | 2.86 | 200
IDW | G-37SI-N-3-3-5-B-5 | Reach-in | 33.8 | 2.66 | 200
IDW | G-3SI-N-2-3-4-B-5 | Reach-in | 3.3 | 0.65 | 50
IDW | G-4.35SS | Reach-in | 4.7 | 0.83 | 50
IDW | G-45-C-3-3-N-B-4 | Reach-in | 38.26 | 3.14 | 200
IDW | G-45SI-C-3-3-5-B-5 | Reach-in | 38.2 | 2.75 | 200
IDW | G-49-C-3-3-N-B-4 | Reach-in | 41.41 | 3.13 | 200
IDW | G-49SI-C-3-3-5-B-5 | Reach-in | 40.7 | 3.33 | 200
IDW | G-4SI-N-2-3-4-B-5 | Reach-in | 4.3 | 0.85 | 50
IDW | G-5-0A34B | Reach-in | 5.32 | 0.91 | 50
IDW | G-5SI-N-2-3-4-B-5 | Reach-in | 5.4 | 0.89 | 50
IDW | G-6-C234B | Reach-in | 3.69 | 0.64 | 50
IDW | G-60e | Reach-in | 5 | 0.44 | 50
IDW | G-7-F*#935B | Bottle Cooler | 5.5 | 0.95 | 50
IDW | G-7SI-N-3-3-4-B-5 | Reach-in | 5.5 | 0.81 | 50
IDW | G-9-*#935B | Bottle Cooler | 7.2 | 1.1 | 50
IDW | G-9-F*#335B | Bottle Cooler | 6.9 | 1.06 | 50
IDW | G-9-F*#335B-2 | Bottle Cooler | 6.9 | 1.06 | 50
IDW | G-9.5-*#935B | Bottle Cooler | 9.4 | 1.32 | 50
IDW | G-9SI-N-3-3-4-B-5 | Reach-in | 7.2 | 1.04 | 50
IDW | G-BABY-C234B | Reach-in | 0.83 | 0.41 | 50
IDW | G11-54 | Bottle Cooler | 3.1 | 0.72 | 50
IDW | G11-54-*#235B-2 | Bottle Cooler | 3.1 | 0.72 | 50
IDW | G11-54-B234B-2 | Bottle Cooler | 3.1 | 0.72 | 50
IDW | G11-54-N234B-2 | Bottle Cooler | 3.1 | 0.72 | 50
IDW | G11-54-P234B-2 | Bottle Cooler | 3.1 | 0.72 | 50
IDW | G11-54-W234B-2 | Bottle Cooler | 3.1 | 0.72 | 50
IDW | G11-54-Z234B-2 | Bottle Cooler | 3.1 | 0.72 | 50
IDW | GCG-10-F334B | Bottle Cooler | 9.3 | 1.2 | 50
IDW | GCG-12-F2334B | Bottle Cooler | 11.4 | 1.5 | 50
IDW | GCG-12-F2334B-HC | Bottle Cooler | 11.4 | 1.5 | 50
IDW | GCG-12-F2S334B | Bottle Cooler | 11.4 | 1.5 | 50
IDW | GCG-12-F2S334B-HC | Bottle Cooler | 11.4 | 1.5 | 50
IDW | GCG-12-F334B | Bottle Cooler | 11.4 | 1.5 | 50
IDW | GCG-12-F334B-HC | Bottle Cooler | 11.4 | 1.5 | 50
IDW | GCG-12-FA334B | Bottle Cooler | 11.4 | 1.5 | 50
IDW | GCG-12-FA334B-HC | Bottle Cooler | 11.4 | 1.5 | 50
IDW | GCG-12-FB334B | Bottle Cooler | 11.4 | 1.5 | 50
IDW | GCG-12-FP334B | Bottle Cooler | 11.4 | 1.5 | 50
IDW | GCG-12-FP334B-HC | Bottle Cooler | 11.4 | 1.5 | 50
IDW | GCG-12-FS334B | Bottle Cooler | 11.4 | 1.5 | 50
IDW | GCG-12-FS334B-HC | Bottle Cooler | 11.4 | 1.5 | 50
IDW | GCG-12-FW2334B | Bottle Cooler | 11.4 | 1.5 | 50
IDW | GCG-12-FW334B | Bottle Cooler | 11.4 | 1.5 | 50
IDW | GCG-12-FZ2334B | Bottle Cooler | 11.4 | 1.5 | 50
IDW | GCG-26-C2334B | Bottle Cooler | 22.6 | 2.2 | 100
IDW | GCG-26-C2334B-HC | Bottle Cooler | 22.6 | 2.2 | 100
IDW | GCG-26-C334B | Bottle Cooler | 22.6 | 2.2 | 100
IDW | GCG-26-C334B-HC | Bottle Cooler | 22.6 | 2.2 | 100
IDW | GCG-26-CA334B | Bottle Cooler | 22.6 | 2.2 | 100
IDW | GCG-26-CA334B-HC | Bottle Cooler | 22.6 | 2.2 | 100
IDW | GCG-26-CB334B | Bottle Cooler | 22.6 | 2.2 | 100
IDW | GCG-26-CP334B | Bottle Cooler | 22.6 | 2.2 | 100
IDW | GCG-26-CP334B-HC | Bottle Cooler | 22.6 | 2.2 | 100
IDW | GCG-26-CW2334B | Bottle Cooler | 22.6 | 2.2 | 100
IDW | GCG-26-CW334B | Bottle Cooler | 22.6 | 2.2 | 100
IDW | GCG-26-CZ2334B | Bottle Cooler | 22.6 | 2.2 | 100
IDW | GCG-26-CZ334B | Bottle Cooler | 22.6 | 2.2 | 100
IDW | GCG-26-VC*#335B-2 | Bottle Cooler | 22.6 | 2.14 | 100
IDW | GCG-7-F334B | Bottle Cooler | 5.5 | 0.92 | 50
IDW | GCG-9-F*#335B | Bottle Cooler | 6.9 | 1.06 | 50
IDW | GCG-9-F*#335B-2 | Bottle Cooler | 6.9 | 1.06 | 50
IDW | GCG-9-N334B | Bottle Cooler | 7.2 | 1.1 | 50
IDW | GCG11-54 | Bottle Cooler | 3.1 | 0.72 | 50
IDW | GCG11-54-A234B-2 | Bottle Cooler | 3.1 | 0.72 | 50
IDW | GCG11-54-B2234B-2 | Bottle Cooler | 3.1 | 0.72 | 50
IDW | GCG11-54-B234B-2 | Bottle Cooler | 3.1 | 0.72 | 50
IDW | GCG11-54-N2234B-2 | Bottle Cooler | 3.1 | 0.72 | 50
IDW | GCG11-54-N234B-2 | Bottle Cooler | 3.1 | 0.72 | 50
IDW | GCG11-54-P2234B-2 | Bottle Cooler | 3.1 | 0.72 | 50
IDW | GCG11-54-P234B-2 | Bottle Cooler | 3.1 | 0.72 | 50
IDW | GCG11-54-W2234B-2 | Bottle Cooler | 3.1 | 0.72 | 50
IDW | GCG11-54-W234B-2 | Bottle Cooler | 3.1 | 0.72 | 50
IDW | GCG11-54-Z2234B-2 | Bottle Cooler | 3.1 | 0.72 | 50
IDW | GCG11-54-Z234B-2 | Bottle Cooler | 3.1 | 0.72 | 50
IDW | GCGEC-10-*#335B | Bottle Cooler | 9.5 | 1.28 | 50
IDW | GCGEC-10-*#335B-2 | Bottle Cooler | 9.5 | 1.28 | 50
IDW | GCGEC-12-*#335B | Bottle Cooler | 11.7 | 1.48 | 50
IDW | GCGEC-12-*#335B-2 | Bottle Cooler | 11.7 | 1.48 | 50
IDW | GCGEC-9-*#335B | Bottle Cooler | 7.1 | 1.06 | 50
IDW | GCGEC-9-*#335B-2 | Bottle Cooler | 7.1 | 1.06 | 50
IDW | GCGEC-9.5-*#935B | Bottle Cooler | 9.7 | 1.3 | 50
IDW | GCGEC-9.5-*#935B-2 | Bottle Cooler | 9.7 | 1.3 | 50
IDW | GEC-10-*#335B | Bottle Cooler | 9.5 | 1.28 | 50
IDW | GEC-10-*#335B-2 | Bottle Cooler | 9.5 | 1.28 | 50
IDW | GEC-12-*#335B | Bottle Cooler | 11.7 | 1.48 | 50
IDW | GEC-12-*#335B-2 | Bottle Cooler | 11.7 | 1.48 | 50
IDW | GEC-9-*#335B | Bottle Cooler | 7.1 | 1.06 | 50
IDW | GEC-9-*#335B-2 | Bottle Cooler | 7.1 | 1.06 | 50
IDW | GEC-9.5-*#935B | Bottle Cooler | 9.7 | 1.3 | 50
IDW | GEC-9.5-*#935B-2 | Bottle Cooler | 9.7 | 1.3 | 50
IDW | GS-1 | Merchandiser | 0.9 | 0.53 | 50
IDW | GS-1.5 | Merchandiser | 1.03 | 0.49 | 50
IDW | GS-2-N23EB | Merchandiser | 2.27 | 0.54 | 50
IDW | GS-2.5 | Merchandiser | 2.34 | 0.6 | 50
IDW | GS-2.5SS-*234B | Reach-in | 2.34 | 0.6 | 50
IDW | GS-3 | Merchandiser | 3.15 | 0.66 | 50
IDW | GS-4 | Merchandiser | 4.22 | 0.74 | 50
IDW | GS-5 | Reach-in | 5.24 | 0.88 | 50
IDW | GS-5-0234B | Reach-in | 5.32 | 0.94 | 50
IDW | GV-10SI-N-3-3-4-B-5 | Reach-in | 9.3 | 1.2 | 50
IDW | GV-12SI-N-3-3-4-B-5 | Reach-in | 11.4 | 1.32 | 50
IDW | GV-2.5SI-N-2-3-4-B-5 | Reach-in | 2.6 | 0.65 | 50
IDW | GV-26SI-C-3-3-4-B-5 | Reach-in | 22.6 | 1.86 | 100
IDW | GV-37SI-N-3-3-5-B-5 | Reach-in | 33.8 | 2.66 | 200
IDW | GV-3SI-N-2-3-4-B-5 | Reach-in | 3.3 | 0.65 | 50
IDW | GV-45SI-C-3-3-5-B-5 | Reach-in | 38.2 | 2.75 | 200
IDW | GV-49SI-C-3-3-5-B-5 | Reach-in | 40.7 | 3.33 | 200
IDW | GV-4SI-N-2-3-4-B-5 | Reach-in | 4.3 | 0.85 | 50
IDW | GV-5SI-N-2-3-4-B-5 | Reach-in | 5.4 | 0.89 | 50
IDW | GV-7SI-N-3-3-4-B-5 | Reach-in | 5.5 | 0.81 | 50
IDW | GV-9.5+-N-3-3-4-B-5 | Reach-in | 11.2 | 1.18 | 50
IDW | GV-9.5+SI-N-3-3-4-B-5 | Reach-in | 11.2 | 1.18 | 50
IDW | GV-9SI-N-3-3-4-B-5 | Reach-in | 7.2 | 1.04 | 50
IDW | GVG-26-C*#935B | Bottle Cooler | 22.3 | 2.2 | 100
IDW | RCM-2 | Merchandiser | 2.19 | 0.32 | 50
IDW | RCM-60 | Reach-in | 3.21 | 0.38 | 50
IDW | RCM-77-N235B-6 | Bottle Cooler | 2.4 | 0.38 | 50
IDW | RCM-TEQ2-N235B-6 | Bottle Cooler | 2.4 | 0.3 | 50
IDW | RCM-VISID | Reach-in | 2.19 | 0.29 | 50
IDW | TEQ-77 | Merchandiser | 2.3 | 0.26 | 50
Imbera | EVC04 R6 | Reach-in | 3.92 | 0.78 | 50
Imbera | EVC09 HC | Reach-in | 7.17 | 1.05 | 50
Imbera | EVC12 HC | Reach-in | 12.78 | 1.37 | 50
Imbera | EVC14 HC | Reach-in | 13.32 | 1.6 | 50
Imbera | EVC7.5 HC | Reach-in | 7.2 | 0.8 | 50
Imbera | G319 R2 | Reach-in | 19.2 | 1.81 | 100
Imbera | G319 R2 KM | Reach-in | 19.18 | 1.85 | 100
Imbera | G319 R2 SZ | Reach-in | 19.2 | 1.99 | 100
Imbera | G326 R2 | Reach-in | 26.12 | 2.26 | 100
Imbera | G372 HC | Reach-in | 66.3 | 5.05 | 200
Imbera | VR06 R6 | Reach-in | 5.1 | 0.9 | 50
Imbera | VR08 R6 | Reach-in | 7.69 | 1.15 | 50
Imbera | VR09 CC R2 | Reach-in | 10.31 | 1.35 | 50
Imbera | VR10 R2 | Reach-in | 9.43 | 1.24 | 50
Imbera | VR10-58 R2 | Reach-in | 10.14 | 1.34 | 50
Imbera | VR11 CZ HC | Reach-in | 10.2 | 1.34 | 50
Imbera | VR12 R2 | Reach-in | 11.5 | 1.46 | 50
Imbera | VR13 CZ HC | Reach-in | 11.7 | 1.49 | 50
Imbera | VR27 CZ HC | Reach-in | 27.8 | 2.45 | 100
Imbera | VRD21 R2 | Reach-in | 16.77 | 1.82 | 100
Imbera | VRD26 HC | Reach-in | 25.69 | 2.37 | 100
Imbera | VRD35 R2 | Reach-in | 32.12 | 2.54 | 200
Imbera | VRD37 R2 | Reach-in | 37.42 | 3.12 | 200
Imbera | VRD37 SD R2 | Reach-in | 39.03 | 2.97 | 200
Imbera | VRD41 SD 48HC | Reach-in | 13.44 | 1.62 | 50
Imbera | VRD41 SD 54HC | Reach-in | 17.1 | 1.7 | 100
Imbera | VRD43 R2 | Reach-in | 41.66 | 3.24 | 200
Imbera | VRD43 SD R2 | Reach-in | 41.66 | 3.28 | 200
Imbera | VRD44 HC CZ | Reach-in | 40.26 | 2.92 | 200
Imbera | VRD50 HC CZ | Reach-in | 45.16 | 3.04 | 200
Imbera | VRS11 HC | Reach-in | 4 | 0.79 | 50
Kelvinator COMMERCIAL | KCHBB60G | Reach-in | 16.6 | 1.88 | 100
Kelvinator COMMERCIAL | KCHBB72G | Reach-in | 20.8 | 2.04 | 100
Kelvinator COMMERCIAL | KCHGM26R | Merchandiser | 21.6 | 1.73 | 100
Kelvinator COMMERCIAL | KCHGM48R | Bottle Cooler | 43.4 | 3.45 | 200
Kelvinator COMMERCIAL | KCHGM72R | Merchandiser | 67.6 | 4.05 | 200
Kelvinator COMMERCIAL | KCHRI25R1GDR | Reach-in | 19 | 2.04 | 100
Kelvinator COMMERCIAL | KCHRI27R1GDR | Reach-in | 19 | 1.54 | 100
Kelvinator COMMERCIAL | KCHRI54R2GDR | Reach-in | 43.9 | 2.56 | 200
KERONG | BC-89 | Reach-in | 3.13 | 0.65 | 50
KERONG | KWS-34F | Reach-in | 3.13 | 0.65 | 50
KUTANO | KUTG DM 1** | Reach-in | 20.31 | 1.8 | 100
Liebherr | BCDv 4613 | Reach-in | 16.3 | 1.84 | 100
Liebherr | GRT21G1HC | Reach-in | 21 | 1.9 | 100
Magic Chef | MCCM21ST | Merchandiser | 2.12 | 0.64 | 50
Magic Chef | MCCM31ST | Merchandiser | 3.14 | 0.74 | 50
Master-Bilt | MPR80*SSG/0X | Reach-in | 82.95 | 6.72 | 200
Maxx Cold | MXM1-23RBHC | Bottle Cooler | 18.89 | 1.95 | 100
Maxx Cold | MXM1-23RHC | Bottle Cooler | 18.89 | 1.95 | 100
Maxx Cold | MXM2-48RBHC | Bottle Cooler | 43.4 | 3.45 | 200
Maxx Cold | MXM2-48RHC | Bottle Cooler | 43.4 | 3.45 | 200
METALFRIO | NG10CHC | Bottle Cooler | 9.2 | 0.99 | 50
METALFRIO | NG11CHC | Bottle Cooler | 9.5 | 1.13 | 50
METALFRIO | NG12CHC | Bottle Cooler | 11.29 | 1.21 | 50
METALFRIO | NG13CHC | Bottle Cooler | 11.6 | 1.26 | 50
METALFRIO | NG26CHC | Bottle Cooler | 22.2 | 1.97 | 100
METALFRIO | NG27CHC | Bottle Cooler | 24.5 | 2.29 | 100
METALFRIO | NG42CHC | Reach-in | 33.7 | 2.89 | 200
METALFRIO | NG43CHC | Bottle Cooler | 39.14 | 3.27 | 200
METALFRIO | NG43CHCSD | Bottle Cooler | 37.47 | 3.02 | 200
METALFRIO | NG44CHC | Reach-in | 41.18 | 3.34 | 200
METALFRIO | NG49CHC | Bottle Cooler | 46.26 | 3.43 | 200
METALFRIO | NG4CHC | Reach-in | 4.66 | 0.87 | 50
METALFRIO | NG50CHC | Bottle Cooler | 48.13 | 3.54 | 200
METALFRIO | NG5CHC | Reach-in | 5.82 | 0.99 | 50
METALFRIO | NG6CHC | Bottle Cooler | 6.47 | 1.04 | 50
METALFRIO | NG9CHC | Bottle Cooler | 8 | 1.14 | 50
MIGALI | C-23RM-HC | Reach-in | 19.38 | 1.72 | 100
MIGALI | C-49RM-HC | Reach-in | 43.8 | 3.6 | 200
Minus Forty | 10-USGR-00-1C00*-*********** | Reach-in | 9.15 | 1.19 | 50
Minus Forty | 10-USGR-X1-1C00*-*********** | Reach-in | 9.15 | 1.19 | 50
Minus Forty | 13-USGR-00-1C00*-*********** | Reach-in | 11.24 | 1.37 | 50
Minus Forty | 13-USGR-L2-1C00*-*********** | Reach-in | 11.24 | 1.37 | 50
Minus Forty | 13-USGR-X1-1C00*-*********** | Reach-in | 11.24 | 1.37 | 50
Minus Forty | 19-USGR-00-1C00*-*********** | Reach-in | 18.39 | 1.72 | 100
Minus Forty | 19-USGR-L2-1C00*-*********** | Reach-in | 18.39 | 1.72 | 100
Minus Forty | 19-USGR-X1-1C00*-*********** | Reach-in | 18.39 | 1.72 | 100
Minus Forty | 22-USGR-00-1C00*-*********** | Reach-in | 21.5 | 1.85 | 100
Minus Forty | 22-USGR-F1-1C00*-*********** | Reach-in | 21.83 | 2.06 | 100
Minus Forty | 22-USGR-F2-1C00*-*********** | Reach-in | 21.83 | 2.06 | 100
Minus Forty | 22-USGR-L2-1C00*-*********** | Reach-in | 21.5 | 1.85 | 100
Minus Forty | 22-USGR-X1-1C00*-*********** | Reach-in | 21.5 | 1.85 | 100
Minus Forty | 43-UDGR-00-1C00*-*********** | Reach-in | 35.43 | 2.81 | 200
Minus Forty | 43-UDGR-L1-1C00*-*********** | Reach-in | 35.43 | 2.81 | 200
Minus Forty | 43-UDGR-X1-1C00*-*********** | Reach-in | 35.43 | 2.81 | 200
Norlake | NR803**G/0X | Reach-in | 79.85 | 5.98 | 200
Norlake | NR806**G/0X | Reach-in | 79.52 | 5.9 | 200
Norlake | NR806SSG/0 | Reach-in | 79.52 | 7.2 | 200
Norlake | PR80*SSG/0X | Reach-in | 82.95 | 6.72 | 200
Novum | 1700R | Reach-in | 61.7 | 4.33 | 200
Novum | 1700R TD | Reach-in | 61.7 | 4.33 | 200
Novum | 1900R TD | Reach-in | 75.2 | 6.72 | 200
Novum | 2500R | Reach-in | 95.7 | 6.72 | 200
Novum | 2500R TD | Reach-in | 95.7 | 6.72 | 200
Novum | 601R | Reach-in | 20.2 | 1.11 | 100
Novum | 610R | Reach-in | 20.2 | 1.11 | 100
Padela | PDGB-19-HC | Reach-in | 19.38 | 1.72 | 100
Padela | PDGB-44-HC | Reach-in | 43.8 | 3.6 | 200
Perlick | CC24B-2-*** | Reach-in | 13 | 1.6 | 50
Perlick | CC24W-2-*** | Reach-in | 13 | 1.6 | 50
Perlick | CC30B-2-*** | Reach-in | 16.93 | 1.8 | 100
Perlick | CC30D-2-*** | Reach-in | 16.92 | 1.9 | 100
Perlick | CC30W-2-*** | Reach-in | 16.93 | 1.8 | 100
Perlick | HC24RS4T-**-***** | Undercounter | 5.22 | 0.86 | 50
Perlick | HC24WS4T-**-***** | Undercounter | 5.22 | 0.86 | 50
Pro-Kold | VC-12-H2-G1 | Reach-in | 11.5 | 1.46 | 50
Pro-Kold | VC-23-H2-G1 | Reach-in | 19.2 | 1.8 | 100
Pro-Kold | VC-43-H2-G2 | Reach-in | 37.42 | 3.12 | 200
Pro-Kold | VC-49-H2-G2 | Reach-in | 41.66 | 3.29 | 200
QBD | CD10-58-HC | Reach-in | 10.55 | 1.33 | 50
QBD | CD10-HC | Reach-in | 9.65 | 1.27 | 50
QBD | CD12-HC | Reach-in | 11.62 | 1.36 | 50
QBD | CD14-HC | Reach-in | 15.55 | 1.88 | 100
QBD | CD1456-HC | Reach-in | 14.82 | 1.85 | 50
QBD | CD26-HC | Reach-in | 23.67 | 2.14 | 100
QBD | CD38-HC | Reach-in | 33.66 | 2.88 | 200
QBD | CD40-HC | Reach-in | 36.65 | 3.09 | 200
QBD | CD4154-HC | Reach-in | 16.36 | 1.86 | 100
QBD | CD4160-HC | Reach-in | 17.76 | 1.95 | 100
QBD | CD45-HC | Reach-in | 40.05 | 3.37 | 200
QBD | CD47-HC | Reach-in | 42.05 | 3.33 | 200
QBD | PC8-HC | Reach-in | 9.67 | 1.3 | 50
Royal Vendors | RVCF-027 | Reach-in | 25.44 | 2.39 | 100
Royal Vendors | RVCFH-027 | Reach-in | 25.44 | 2.39 | 100
SERV-WARE | GR23-HC | Bottle Cooler | 18.9 | 1.95 | 100
SERV-WARE | GR48-HC | Bottle Cooler | 43.4 | 3.45 | 200
Structural Concepts | BD3632 SC | Reach-in | 20.64 | 1.84 | 100
Structural Concepts | BD4732 SC | Reach-in | 27.73 | 2.29 | 100
Summit Commercial | ACR1818*** | Reach-in | 16.26 | 1.47 | 100
Summit Commercial | ACR261*** | Reach-in | 21.34 | 1.81 | 100
Summit Commercial | ADA72G | Other | 5.43 | 0.94 | 50
Summit Commercial | ADA72GB*** | Other | 5.5 | 0.94 | 50
Summit Commercial | ADA72GLH | Other | 5.43 | 0.94 | 50
Summit Commercial | BAR14*** | Undercounter | 2.2 | 0.64 | 50
Summit Commercial | BAR141S*** | Undercounter | 2.2 | 0.64 | 50
Summit Commercial | BAR19 | Reach-in | 3.13 | 0.65 | 50
Summit Commercial | BAR191S | Reach-in | 3.13 | 0.65 | 50
Summit Commercial | BAR72G | Other | 5.43 | 0.94 | 50
Summit Commercial | BAR72GB*** | Other | 5.5 | 0.94 | 50
Summit Commercial | BAR72GLH | Other | 5.43 | 0.94 | 50
Summit Commercial | BC14*** | Undercounter | 2.2 | 0.64 | 50
Summit Commercial | BC143S*** | Undercounter | 2.2 | 0.64 | 50
Summit Commercial | BC193S | Reach-in | 3.13 | 0.65 | 50
Summit Commercial | BC89 | Reach-in | 3.13 | 0.65 | 50
Summit Commercial | SBC56**** | Undercounter | 5.43 | 0.94 | 50
Summit Commercial | SBC56BG**** | Other | 5.5 | 0.94 | 50
Summit Commercial | SCLP73BG*** | Other | 5.5 | 0.94 | 50
Summit Commercial | SCLP74WG*** | Other | 5.5 | 0.94 | 50
Summit Commercial | SCOM73BG**** | Other | 5.5 | 0.94 | 50
Summit Commercial | SCOM74WG*** | Other | 5.5 | 0.94 | 50
Summit Commercial | SCR1156* | Reach-in | 9.58 | 1.28 | 50
Summit Commercial | SCR1400W | Reach-in | 15.2 | 1.88 | 100
Summit Commercial | SCR1802G*** | Reach-in | 16.26 | 1.47 | 100
Summit Commercial | SCR1931 | Reach-in | 3.13 | 0.65 | 50
Summit Commercial | SCR23SSG** | Reach-in | 19.53 | 1.74 | 100
Summit Commercial | SCR23SSGLH** | Reach-in | 19.53 | 1.74 | 100
Summit Commercial | SCR314L | Reach-in | 2.15 | 0.64 | 50
Summit Commercial | SCR450*/SCR500* | Reach-in | 4.1 | 0.8 | 50
Summit Commercial | SCR489OS | Reach-in | 3.21 | 0.6 | 50
Summit Commercial | SCR49SSG** | Reach-in | 42.24 | 3.15 | 200
Summit Commercial | SCR49SSGLH** | Reach-in | 42.24 | 3.16 | 200
Summit Commercial | SCR600*GL** | Other | 5.43 | 0.94 | 50
Summit Commercial | SCR600B*GL** | Other | 5.43 | 0.94 | 50
Summit Commercial | SCR610BL | Reach-in | 5.07 | 0.84 | 50
Summit Commercial | SCR610BL* | Reach-in | 5.06 | 0.76 | 50
Summit Commercial | SCR72SSG** | Reach-in | 60.84 | 4.18 | 200
Summit Commercial | SCR72SSGLH** | Reach-in | 60.84 | 4.18 | 200
Summit Commercial | SCRR261G*** | Reach-in | 21.34 | 1.81 | 100
Summit Commercial | SPR314LOS*** | Undercounter | 2.15 | 0.64 | 50
Summit Commercial | SPR489OS | Reach-in | 3.13 | 0.65 | 50
SUPERA | PEGD-1DR-23-ES-HC | Other | 18.9 | 1.95 | 100
SUPERA | PEGD-1DR-23-ES-SI-HC | Other | 18.9 | 1.95 | 100
SUPERA | PEGD-2DR-48-ES-HC | Other | 43.4 | 3.45 | 200
SUPERA | PEGD-2DR-48-ES-SI-HC | Other | 43.4 | 3.45 | 200
Traulsen | CLUC-27R-GD | Undercounter | 6.8 | 1.04 | 50
Traulsen | CLUC-36R-GD | Undercounter | 9.3 | 1.26 | 50
Traulsen | CLUC-48R-GD | Undercounter | 12.8 | 1.58 | 50
Traulsen | CLUC-60R-GD | Undercounter | 16.4 | 1.84 | 100
Traulsen | CLUC-72R-GD | Undercounter | 20.3 | 2.03 | 100
True | FLM-27~TSL01 | Reach-in | 19.54 | 1.86 | 100
True | FLM-81~TSL01 | Reach-in | 67.3 | 5.73 | 200
True | GDM-05-HC-LD | Merchandiser | 5.43 | 0.85 | 50
True | GDM-05-HC~FGD01 | Reach-in | 5.43 | 0.87 | 50
True | GDM-05-HC~TSL01 | Reach-in | 5.43 | 0.87 | 50
True | GDM-05-S-HC-LD | Merchandiser | 5.43 | 0.85 | 50
True | GDM-05-S-HC~FGD01 | Reach-in | 5.43 | 0.87 | 50
True | GDM-05PT-HC~FGD01 | Pass-Through | 5.05 | 0.86 | 50
True | GDM-05PT-S-HC~FGD01 | Pass-Through | 5.05 | 0.86 | 50
True | GDM-06-34-HC~FGD01 | Reach-in | 5.05 | 0.86 | 50
True | GDM-06-34-HC~TSL01 | Merchandiser | 5.05 | 0.86 | 50
True | GDM-06-34-HC~TSL01-EXT TOP | Merchandiser | 5.05 | 0.86 | 50
True | GDM-07-HC~FGD01 | Reach-in | 6.69 | 1.01 | 50
True | GDM-07-HC~TSL01 | Merchandiser | 6.69 | 1.01 | 50
True | GDM-07-S-HC~TSL01 | Merchandiser | 6.69 | 1.01 | 50
True | GDM-08-HC~TSL01 | Merchandiser | 7.16 | 1.04 | 50
True | GDM-10-58-HC~TSL01 | Merchandiser | 10.31 | 1.39 | 50
True | GDM-10-HC~FGD01 | Reach-in | 9.2 | 1.18 | 50
True | GDM-10-HC~TSL01 | Merchandiser | 9.2 | 1.18 | 50
True | GDM-12-HC~FGD01 | Reach-in | 11.31 | 1.27 | 50
True | GDM-12-HC~TSL01 | Merchandiser | 11.31 | 1.27 | 50
True | GDM-12FC-HC-LD | Reach-in | 11.31 | 1.27 | 50
True | GDM-12FC-HC~TSL01 | Merchandiser | 11.31 | 1.27 | 50
True | GDM-14RF-HC-LD | Reach-in | 15.09 | 1.18 | 100
True | GDM-19T-HC~FGD01 | Reach-in | 16.45 | 1.91 | 100
True | GDM-19T-HC~TSL01 | Merchandiser | 16.45 | 1.91 | 100
True | GDM-23-2-HC-LD | Reach-in | 20.41 | 1.84 | 100
True | GDM-23-HC~FGD01 | Reach-in | 20.55 | 1.95 | 100
True | GDM-23-HC~TSL01 | Merchandiser | 20.55 | 1.95 | 100
True | GDM-23-HST-HC~FGD01 | Reach-in | 20.55 | 1.95 | 100
True | GDM-23-HST-HC~TSL01 | Reach-in | 20.55 | 1.95 | 100
True | GDM-23FC-HC~FGD01 | Reach-in | 20.55 | 1.95 | 100
True | GDM-23FC-HC~TSL01 | Merchandiser | 20.55 | 1.95 | 100
True | GDM-23W-HC~FGD01 | Reach-in | 20.55 | 1.95 | 100
True | GDM-23W-HC~TSL01 | Merchandiser | 20.55 | 1.95 | 100
True | GDM-26-HC~FGD01 | Reach-in | 23.21 | 1.92 | 100
True | GDM-26-HC~TSL01 | Merchandiser | 23.21 | 1.92 | 100
True | GDM-26-HST-HC~FGD01 | Reach-in | 23.21 | 1.92 | 100
True | GDM-26-HST-HC~TSL01 | Reach-in | 23.21 | 1.92 | 100
True | GDM-33-HC-LD | Reach-in | 28.67 | 2.4 | 100
True | GDM-35-HC~FGD01 | Reach-in | 29.3 | 2.5 | 100
True | GDM-35-HC~TSL01 | Reach-in | 33.8 | 2.5 | 200
True | GDM-35SL-RF-HC-LD | Reach-in | 15.54 | 1.72 | 100
True | GDM-37-HC-LD | Reach-in | 32.11 | 2.72 | 200
True | GDM-41-HC-LD | Reach-in | 35.24 | 2.92 | 200
True | GDM-41C-48-HC-LD | Reach-in | 14.48 | 1.57 | 50
True | GDM-41SL-54-HC-LD | Reach-in | 14.1 | 1.71 | 50
True | GDM-41SL-60-HC-LD | Reach-in | 16.5 | 1.84 | 100
True | GDM-43-HC~FGD01 | Reach-in | 37.71 | 2.68 | 200
True | GDM-43-HC~TSL01 | Reach-in | 37.71 | 2.68 | 200
True | GDM-45-HC-LD | Reach-in | 38.68 | 3.23 | 200
True | GDM-47-HC-LD | Reach-in | 41.35 | 3.48 | 200
True | GDM-49-HC~FGD01 | Reach-in | 44.34 | 3.6 | 200
True | GDM-49-HC~TSL01 | Reach-in | 44.34 | 3.6 | 200
True | GDM-49FC-HC~FGD01 | Reach-in | 44.34 | 3.6 | 200
True | GDM-49FC-HC~TSL01 | Reach-in | 44.34 | 3.6 | 200
True | GDM-69-HC-LD | Reach-in | 61.62 | 4.89 | 200
True | GDM-72-HC~FGD01 | Reach-in | 65.68 | 4.9 | 200
True | GDM-72-HC~TSL01 | Reach-in | 65.65 | 4.9 | 200
True | GDM-72FC-HC~FGD01 | Reach-in | 65.68 | 4.9 | 200
True | GDM-72FC-HC~TSL01 | Reach-in | 65.65 | 4.9 | 200
True | STA1R-1G | Reach-in | 22.86 | 2.21 | 100
True | STA1R-1G-HC | Reach-in | 22.86 | 1.74 | 100
True | STA1R-1HG/1HS | Reach-in | 22.33 | 2.11 | 100
True | STA1RPT-1G-1G-HC | Pass-Through | 25.07 | 2.37 | 100
True | STA1RRI-1G | Roll-In | 36.98 | 3.06 | 200
True | STA2R-2G-HC | Reach-in | 46.86 | 3.01 | 200
True | STA2R-4HG-HC | Reach-in | 48.01 | 3.41 | 200
True | STA2RPT-2G-2G-HC | Reach-in | 48.01 | 3.41 | 200
True | STA2RPT-2G-2S-HC | Reach-in | 48.01 | 3.41 | 200
True | STA2RPT-2HG/2HS-2G-HC | Reach-in | 48.01 | 3.41 | 200
True | STA2RPT-2S-2G-HC | Reach-in | 48.01 | 3.41 | 200
True | STA2RPT-4HG-2G-HC | Reach-in | 48.01 | 3.41 | 200
True | STA2RPT-4HG-2S-HC | Reach-in | 48.01 | 3.41 | 200
True | STA2RPT-4HG-4HG-HC | Reach-in | 48.01 | 3.41 | 200
True | STA2RPT-4HS-2G-HC | Reach-in | 48.01 | 3.41 | 200
True | STG1R-1G | Reach-in | 22.86 | 2.21 | 100
True | STG1R-1G-HC | Reach-in | 22.86 | 1.74 | 100
True | STG1R-1HG/1HS | Reach-in | 22.33 | 2.11 | 100
True | STG1RPT-1G-1G-HC | Pass-Through | 25.07 | 2.37 | 100
True | STG1RRI-1G | Roll-In | 36.98 | 3.06 | 200
True | STG2R-2G-HC | Reach-in | 46.86 | 3.01 | 200
True | STG2R-4HG-HC | Reach-in | 48.01 | 3.41 | 200
True | STG2RPT-2G-2G-HC | Reach-in | 48.01 | 3.41 | 200
True | STG2RPT-2G-2S-HC | Reach-in | 48.01 | 3.41 | 200
True | STG2RPT-2HG/2HS-2G-HC | Reach-in | 48.01 | 3.41 | 200
True | STG2RPT-2S-2G-HC | Reach-in | 48.01 | 3.41 | 200
True | STG2RPT-4HG-2G-HC | Reach-in | 48.01 | 3.41 | 200
True | STG2RPT-4HG-2S-HC | Reach-in | 48.01 | 3.41 | 200
True | STG2RPT-4HG-4HG-HC | Reach-in | 48.01 | 3.41 | 200
True | STG2RPT-4HS-2G-HC | Reach-in | 48.01 | 3.41 | 200
True | STR1R-1G | Reach-in | 22.86 | 2.21 | 100
True | STR1R-1G-HC | Reach-in | 22.86 | 1.74 | 100
True | STR1R-1HG/1HS | Reach-in | 22.33 | 2.11 | 100
True | STR1RPT-1G-1G-HC | Pass-Through | 25.07 | 2.37 | 100
True | STR1RRI-1G | Roll-In | 36.98 | 3.06 | 200
True | STR2R-2G-HC | Reach-in | 46.86 | 3.01 | 200
True | STR2R-4HG-HC | Reach-in | 48.01 | 3.41 | 200
True | STR2RPT-2G-2G-HC | Reach-in | 48.01 | 3.41 | 200
True | STR2RPT-2G-2S-HC | Reach-in | 48.01 | 3.41 | 200
True | STR2RPT-2HG/2HS-2G-HC | Reach-in | 48.01 | 3.41 | 200
True | STR2RPT-2S-2G-HC | Reach-in | 48.01 | 3.41 | 200
True | STR2RPT-4HG-2G-HC | Reach-in | 48.01 | 3.41 | 200
True | STR2RPT-4HG-2S-HC | Reach-in | 48.01 | 3.41 | 200
True | STR2RPT-4HG-4HG-HC | Reach-in | 48.01 | 3.41 | 200
True | STR2RPT-4HS-2G-HC | Reach-in | 48.01 | 3.41 | 200
True | T-12G-HC~FGD01 | Reach-in | 11.28 | 1.17 | 50
True | T-15-1-G-1-HC-LD | Reach-in | 12.76 | 1.12 | 50
True | T-19G-HC~FGD01 | Reach-in | 15.23 | 1.4 | 100
True | T-23G-2-HC~FGD01 | Reach-in | 19.62 | 1.41 | 100
True | T-23G-HC~FGD01 | Reach-in | 19.86 | 1.49 | 100
True | T-23G-PT-HC~FGD01 | Pass-through | 20.92 | 1.31 | 100
True | T-23G-PT-HC~FGD01 MCD1 | Pass-Through | 20.96 | 1.51 | 100
True | T-49-2-G-2-HC~FGD01 | Reach-in | 43.25 | 3.2 | 200
True | T-49G-4-HC~FGD01 | Reach-in | 43.25 | 3.2 | 200
True | T-49G-HC~FGD01 | Reach-in | 43.25 | 3.2 | 200
True | TBB-24-48G-HC-LD | Back Bar Cooler | 13.21 | 1.47 | 50
True | TBB-24-48G-S-HC-LD | Back Bar Cooler | 13.21 | 1.47 | 50
True | TBB-24-60G-HC-LD | Back Bar Cooler | 17.61 | 1.66 | 100
True | TBB-24-60G-S-HC-LD | Back Bar Cooler | 17.61 | 1.66 | 100
True | TBB-24GAL-48G-HC-LD | Back Bar Cooler | 13.21 | 1.47 | 50
True | TBB-24GAL-48G-S-HC-LD | Back Bar Cooler | 13.21 | 1.47 | 50
True | TBB-24GAL-60G-HC-LD | Back Bar Cooler | 17.61 | 1.66 | 100
True | TBB-24GAL-60G-S-HC-LD | Back Bar Cooler | 17.61 | 1.66 | 100
True | TBB-2G-HC-LD | Back Bar Cooler | 20.34 | 1.43 | 100
True | TBB-2G-S-HC-LD | Back Bar Cooler | 20.34 | 1.43 | 100
True | TBB-3G-HC-LD | Back Bar Cooler | 24.42 | 1.74 | 100
True | TBB-3G-S-HC-LD | Back Bar Cooler | 24.42 | 1.74 | 100
True | TBB-4G-HC-LD | Back Bar Cooler | 33.64 | 2.35 | 200
True | TBB-4G-S-HC-LD | Back Bar Cooler | 33.64 | 2.35 | 200
True | TBR48-RISZ1-L-B-11-1 | Undercounter | 11.29 | 1 | 50
True | TBR48-RISZ1-L-B-GG-1 | Undercounter | 11.73 | 0.86 | 50
True | TBR48-RISZ1-L-S-11-1 | Undercounter | 11.29 | 1 | 50
True | TBR48-RISZ1-L-S-GG-1 | Undercounter | 11.73 | 0.86 | 50
True | TBR52-RISZ1-L-B-11-1 | Undercounter | 12.68 | 1 | 50
True | TBR52-RISZ1-L-B-GG-1 | Undercounter | 13.19 | 0.88 | 50
True | TBR52-RISZ1-L-S-11-1 | Undercounter | 12.68 | 1 | 50
True | TBR52-RISZ1-L-S-GG-1 | Undercounter | 13.19 | 0.88 | 50
True | TBR60-RISZ1-L-B-11-1 | Undercounter | 15.46 | 1.29 | 100
True | TBR60-RISZ1-L-B-GG-1 | Undercounter | 16.11 | 1.17 | 100
True | TBR60-RISZ1-L-S-11-1 | Undercounter | 15.46 | 1.29 | 100
True | TBR60-RISZ1-L-S-GG-1 | Undercounter | 16.11 | 1.17 | 100
True | TBR72-RISZ1-L-B-111-1 | Undercounter | 19.55 | 1.52 | 100
True | TBR72-RISZ1-L-B-GGG-1 | Undercounter | 20.28 | 1.31 | 100
True | TBR72-RISZ1-L-B-SGG-1 | Undercounter | 20.16 | 1.31 | 100
True | TBR72-RISZ1-L-S-111-1 | Undercounter | 19.55 | 1.52 | 100
True | TBR72-RISZ1-L-S-GGG-1 | Undercounter | 20.28 | 1.31 | 100
True | TBR72-RISZ1-L-S-SGG-1 | Undercounter | 20.16 | 1.31 | 100
True | TDB-24-48-1-G-1-HC-LD | Back Bar Cooler | 13.21 | 1.47 | 50
True | TDB-24-48G-HC-LD | Back Bar Cooler | 13.21 | 1.47 | 50
True | TDR48-RISZ1-L-B-11-1 | Undercounter | 11.29 | 1 | 50
True | TDR48-RISZ1-L-B-GG-1 | Undercounter | 11.73 | 0.86 | 50
True | TDR48-RISZ1-L-S-11-1 | Undercounter | 11.29 | 1 | 50
True | TDR48-RISZ1-L-S-GG-1 | Undercounter | 11.73 | 0.86 | 50
True | TDR52-RISZ1-L-B-11-1 | Undercounter | 12.68 | 1 | 50
True | TDR52-RISZ1-L-B-GG-1 | Undercounter | 13.19 | 0.88 | 50
True | TDR52-RISZ1-L-S-11-1 | Undercounter | 12.68 | 1 | 50
True | TDR52-RISZ1-L-S-GG-1 | Undercounter | 13.19 | 0.88 | 50
True | TDR60-RISZ1-L-B-11-1 | Undercounter | 15.46 | 1.29 | 100
True | TDR60-RISZ1-L-B-GG-1 | Undercounter | 16.11 | 1.17 | 100
True | TDR60-RISZ1-L-S-11-1 | Undercounter | 15.46 | 1.29 | 100
True | TDR60-RISZ1-L-S-GG-1 | Undercounter | 16.11 | 1.17 | 100
True | TDR72-RISZ1-L-B-111-1 | Undercounter | 19.55 | 1.52 | 100
True | TDR72-RISZ1-L-B-GGG-1 | Undercounter | 20.28 | 1.31 | 100
True | TDR72-RISZ1-L-B-SGG-1 | Undercounter | 20.16 | 1.31 | 100
True | TDR72-RISZ1-L-S-111-1 | Undercounter | 19.55 | 1.52 | 100
True | TDR72-RISZ1-L-S-GGG-1 | Undercounter | 20.28 | 1.31 | 100
True | TDR72-RISZ1-L-S-SGG-1 | Undercounter | 20.16 | 1.31 | 100
True | TRM2M******#*******# | Reach-in | 77.89 | 4.69 | 200
TRUE | TRM2M-***-***-*****-**-* | Reach-in | 77.89 | 4.74 | 200
True | TRM3M******#********# | Reach-in | 116.15 | 7.14 | 200
TRUE | TRM3M-***-***-******-**-* | Reach-in | 116.15 | 6.85 | 200
True | TRM4M******#*********# | Reach-in | 154.51 | 8.66 | 200
TRUE | TRM4M-***-***-******-**-* | Reach-in | 154.41 | 8.45 | 200
True | TS-23G-2-HC~FGD01 | Reach-in | 19.62 | 1.41 | 100
True | TS-23G-HC~FGD01 | Reach-in | 19.86 | 1.49 | 100
True | TS-23G-PT-HC~FGD01 | Pass-Through | 20.92 | 1.41 | 100
True | TS-49-2-G-2-HC~FGD01 | Reach-in | 43.25 | 3.2 | 200
True | TS-49G-4-HC~FGD01 | Reach-in | 43.25 | 3.2 | 200
True | TS-49G-HC~FGD01 | Reach-in | 43.25 | 3.2 | 200
True | TSD-47G-HC-LD | Reach-in | 42.05 | 3.5 | 200
True | TUC-24G-HC~FGD01 | Reach-in | 4.9 | 0.85 | 50
True | TUC-27G-ADA-HC~FGD01 | Undercounter | 7.46 | 1.01 | 50
True | TUC-27G-ADA-HC~SPEC3 | Undercounter | 7.46 | 1.01 | 50
True | TUC-27G-HC~FGD01 | Undercounter | 7.46 | 1.01 | 50
True | TUC-27G-HC~SPEC3 | Undercounter | 7.46 | 1.01 | 50
True | TUC-27G-LP-HC~FGD01 | Undercounter | 7.46 | 1.01 | 50
True | TUC-27G-LP-HC~SPEC3 | Undercounter | 7.46 | 1.01 | 50
True | TUC-48G-ADA-HC~FGD01 | Undercounter | 13.78 | 1.47 | 50
True | TUC-48G-ADA-HC~SPEC3 | Undercounter | 13.78 | 1.47 | 50
True | TUC-48G-HC~FGD01 | Undercounter | 13.78 | 1.47 | 50
True | TUC-48G-HC~SPEC3 | Undercounter | 13.78 | 1.47 | 50
True | TUC-48G-LP-HC~FGD01 | Undercounter | 13.78 | 1.47 | 50
True | TUC-48G-LP-HC~SPEC3 | Undercounter | 13.78 | 1.47 | 50
Turbo Air | JUR-48-G-N | Reach-in | 10.66 | 1.44 | 50
Turbo Air | JUR-60-G-N | Reach-in | 14.58 | 1.78 | 50
Turbo Air | JUR-72-G-N | Reach-in | 18.74 | 1.97 | 100
Turbo Air | MSR-72G-3 | Reach-in | 67.02 | 5.43 | 200
Turbo Air | TBB-24-60SG-N | Reach-in | 16.46 | 1.78 | 100
Turbo Air | TBB-24-60SGD-N | Back Bar Cooler | 16.46 | 1.83 | 100
Turbo Air | TBB-24-60SGSD-N | Back Bar Cooler | 16.46 | 1.83 | 100
Turbo Air | TBB-24-72SGD-N | Back Bar Cooler | 20.62 | 2.04 | 100
Turbo Air | TBB-2SG-N | Reach-in | 19 | 1.82 | 100
Turbo Air | TBB-2SGD-N | Back Bar Cooler | 19 | 2.01 | 100
Turbo Air | TBB-2SGSD-N | Back Bar Cooler | 19 | 2.01 | 100
Turbo Air | TBB-3SG-N | Reach-in | 23 | 1.95 | 100
Turbo Air | TBB-3SGD-N | Back Bar Cooler | 23 | 1.92 | 100
Turbo Air | TBB-4SG-N | Reach-in | 36.47 | 2.84 | 200
Turbo Air | TBB-4SGD-N | Back Bar Cooler | 36.47 | 2.85 | 200
Turbo Air | TGM-10SD*-N6 | Reach-in | 8.12 | 1.12 | 50
Turbo Air | TGM-12SD*-N6 | Reach-in | 10.19 | 1.31 | 50
Turbo Air | TGM-12SDB-N6 | Reach-in | 10.19 | 1.31 | 50
Turbo Air | TGM-12SDV-N6 | Reach-in | 10.19 | 1.31 | 50
Turbo Air | TGM-12SDW-N6 | Reach-in | 10.19 | 1.31 | 50
Turbo Air | TGM-15SD*-N6 | Reach-in | 14.43 | 1.64 | 50
Turbo Air | TGM-15SDH*-N6 | Reach-in | 14.7 | 1.42 | 50
Turbo Air | TGM-15SDHB-N | Reach-in | 14.7 | 1.42 | 50
Turbo Air | TGM-15SDHB-N6 | Reach-in | 14.7 | 1.42 | 50
Turbo Air | TGM-15SDHV-N | Reach-in | 14.7 | 1.42 | 50
Turbo Air | TGM-15SDHV-N6 | Reach-in | 14.7 | 1.42 | 50
Turbo Air | TGM-15SDHW-N | Reach-in | 14.7 | 1.42 | 50
Turbo Air | TGM-15SDHW-N6 | Reach-in | 14.7 | 1.42 | 50
Turbo Air | TGM-23SD*-N6 | Reach-in | 19.4 | 1.85 | 100
Turbo Air | TGM-23SD*-N6-L | Reach-in | 19.4 | 1.85 | 100
Turbo Air | TGM-23SDB-N6-L | Reach-in | 19.4 | 1.85 | 100
Turbo Air | TGM-23SDH*-N6 | Reach-in | 19.02 | 1.88 | 100
Turbo Air | TGM-23SDH*-N6-L | Reach-in | 19.02 | 1.88 | 100
Turbo Air | TGM-23SDHB-N6 | Reach-in | 19.02 | 1.88 | 100
Turbo Air | TGM-23SDHB-N6-L | Reach-in | 19.02 | 1.88 | 100
Turbo Air | TGM-23SDHV-N6 | Reach-in | 19.02 | 1.88 | 100
Turbo Air | TGM-23SDHV-N6-L | Reach-in | 19.02 | 1.88 | 100
Turbo Air | TGM-23SDHW-N6 | Reach-in | 19.02 | 1.88 | 100
Turbo Air | TGM-23SDHW-N6-L | Reach-in | 19.02 | 1.88 | 100
Turbo Air | TGM-23SDV-N6-L | Reach-in | 19.4 | 1.85 | 100
Turbo Air | TGM-23SDW-N6-L | Reach-in | 19.4 | 1.85 | 100
Turbo Air | TGM-35SDH*-N | Reach-in | 31.7 | 2.26 | 200
Turbo Air | TGM-35SDHB-N | Reach-in | 31.7 | 2.26 | 200
Turbo Air | TGM-35SDHV-N | Reach-in | 31.7 | 2.26 | 200
Turbo Air | TGM-35SDHW-N | Reach-in | 31.7 | 2.26 | 200
Turbo Air | TGM-47SD*-N | Reach-in | 41.71 | 3.3 | 200
Turbo Air | TGM-47SDH*-N | Reach-in | 44.22 | 2.8 | 200
Turbo Air | TGM-47SDHB-N | Reach-in | 44.22 | 2.8 | 200
Turbo Air | TGM-47SDHV-N | Reach-in | 44.22 | 2.8 | 200
Turbo Air | TGM-47SDHW-N | Reach-in | 44.22 | 2.8 | 200
Turbo Air | TGM-5.1R-N6 | Reach-in | 2.44 | 0.51 | 50
Turbo Air | TGM-50RS*-N | Reach-in | 45.97 | 3.15 | 200
Turbo Air | TGM-50RS-N | Reach-in | 45.97 | 3.15 | 200
Turbo Air | TGM-50RSB-N | Reach-in | 45.97 | 3.15 | 200
Turbo Air | TGM-5R-N6 | Reach-in | 4.16 | 0.6 | 50
Turbo Air | TGM-5SD*-N6 | Reach-in | 4.45 | 0.8 | 50
Turbo Air | TGM-72SD*-N | Reach-in | 67.98 | 5.75 | 200
Turbo Air | TGM-72SDB-N | Reach-in | 67.98 | 5.75 | 200
Turbo Air | TGM-72SDH*-N | Reach-in | 70.44 | 5.14 | 200
Turbo Air | TGM-72SDHB-N | Reach-in | 70.44 | 5.14 | 200
Turbo Air | TGM-72SDHV-N | Reach-in | 70.44 | 5.14 | 200
Turbo Air | TGM-72SDHW-N | Reach-in | 70.44 | 5.14 | 200
Turbo Air | TGM-72SDV-N | Reach-in | 67.98 | 5.75 | 200
Turbo Air | TGM-72SDW-N | Reach-in | 67.98 | 5.75 | 200
Turbo Air | TGM-7SD*-N6 | Reach-in | 6.2 | 0.92 | 50
Turbo Air | TGM-7SDB-N6 | Reach-in | 6.2 | 0.92 | 50
Turbo Air | TGM-7SDV-N6 | Reach-in | 6.2 | 0.92 | 50
Turbo Air | TGM-7SDW-N6 | Reach-in | 6.2 | 0.92 | 50
Turbo Air | TJMR-30SD**-N-$ | Reach-in | 32.04 | 2.31 | 200
Turbo Air | TJMR-30SDAB-N | Reach-in | 32.04 | 2.31 | 200
Turbo Air | TJMR-30SDB-N | Reach-in | 32.04 | 2.31 | 200
Turbo Air | TJMR-30SDW-N | Reach-in | 32.04 | 2.31 | 200
Turbo Air | TJMR-55SD**-N-$ | Reach-in | 62.05 | 4.4 | 200
Turbo Air | TJMR-55SDAB-N | Reach-in | 62.05 | 4.4 | 200
Turbo Air | TJMR-55SDB-N | Reach-in | 62.05 | 4.4 | 200
Turbo Air | TJMR-55SDW-N | Reach-in | 62.05 | 4.4 | 200
Turbo Air | TJMR-85SD**-N-$ | Reach-in | 97.08 | 7.41 | 200
Turbo Air | TJMR-85SDAB-N | Reach-in | 97.08 | 7.41 | 200
Turbo Air | TJMR-85SDB-N | Reach-in | 97.08 | 7.41 | 200
Turbo Air | TJMR-85SDW-N | Reach-in | 97.08 | 7.41 | 200
Turbo Air | TSR-23GSD-N6 | Reach-in | 20 | 1.64 | 100
Turbo Air | TSR-35GSD-N | Reach-in | 27.5 | 2.37 | 100
Turbo Air | TSR-49GSD-N | Reach-in | 44.14 | 2.99 | 200
Turbo Air | TSR-72GSD-N | Reach-in | 67.02 | 5.23 | 200
U-Line | UCRE515-SG32A | Reach-in | 3.7 | 0.72 | 50
U-Line | UCRE515-SG33A | Reach-in | 2.9 | 0.72 | 50
U-Line | UCRE518-SG32A | Reach-in | 3.7 | 0.75 | 50
U-Line | UCRE518-SG33A | Reach-in | 3.7 | 0.75 | 50
U-Line | UCRE524-SG32A | Reach-in | 5.2 | 0.9 | 50
U-Line | UCRE524-SG33A | Reach-in | 5.2 | 0.9 | 50
U-Line | UCRE524-SG33B | Reach-in | 5.2 | 0.9 | 50
U-Line | UCRE527-SG41A | Other | 19.42 | 1.34 | 100
U-Line | UCRE553-SG71A | Reach-in | 42.72 | 3.5 | 200
U-Line | UCRE553-SG71A | Other | 42.32 | 3.12 | 200
U-Line | UCRE585-SG71A | Other | 71.57 | 3.5 | 200
U-Line | UCWC515-SG32A | Reach-in | 3.7 | 0.72 | 50
U-Line | UCWC515-SG33A | Reach-in | 2.9 | 0.72 | 50
U-Line | UCWC518-SG32A | Reach-in | 3.7 | 0.75 | 50
U-Line | UCWC518-SG33A | Reach-in | 3.7 | 0.75 | 50
U-Line | UCWC524-SG32A | Reach-in | 5.2 | 0.9 | 50
U-Line | UCWC524-SG33A | Reach-in | 5.2 | 0.9 | 50
Valpro | VP1R-23HC | Bottle Cooler | 18.9 | 1.95 | 100
Valpro | VP2R-48HC | Bottle Cooler | 43.4 | 3.45 | 200
Victory | RS**3D*S1**G**HC | Reach-in | 67.73 | 5.89 | 200
Victory | RS-3D-S1-HG-HC | Reach-in | 67.73 | 5.89 | 200
Victory | VERSA-1D-GD-HC | Reach-in | 22.28 | 2.15 | 100
Victory | VERSA-1D-HG-HC | Reach-in | 22.28 | 2.15 | 100
Victory | VERSA-2D-GD-HC | Reach-in | 46.9 | 3.38 | 200
Victory | VERSA-2D-HG-HC | Reach-in | 46.9 | 3.38 | 200
Victory | VERSA-3D-GD-HC | Reach-in | 71.52 | 3.77 | 200
Victory | VERSA-3D-HG-HC | Reach-in | 71.52 | 3.77 | 200

## Solid-Door Refrigerators
Qualified Solid Door Refrigerators |  |  |  | Updated | 4/15/2024
Qualifying models must meet ENERGY STAR® Version 5.0 specification using ASHRAE Standard 72. Qualified refrigeration system must be built-in
(packaged). Models listed in red are pending removal in the next monthly update.
NOTE: Program criteria are subject to change. All equipment must be new. This program is funded by Ameren Illinois, ComEd, Nicor Gas, North
Shore Gas, and Peoples Gas customers in compliance with state law.
www.IL-FoodserviceRebates.com
Company | Model Number | Style Type | Total Volume (cu. ft.) | Daily Energy Use (kWh) | Rebate (per refrigerator)
Arctic Air | AR23EZ | Bottle Cooler | 18.1 | 1.3 | 75
Arctic Air | AR49EZ | Bottle Cooler | 41.6 | 1.95 | 100
Arctic Air | AUC27RZ | Bottle Cooler | 5.4 | 0.9 | 75
Arctic Air | AUC48RZ | Bottle Cooler | 10.1 | 1.05 | 75
ASBER | ARR 17 F HC | Reach-in | 14.68 | 1.16 | 75
ASBER | ARR 23 H F HC | Reach-in | 20.31 | 1.04 | 75
ASBER | ARR 49 H F HC | Reach-in | 45.36 | 1.84 | 100
ASBER | AUTR 48 HC NEO | Undercounter | 12.12 | 0.96 | 75
ASBER | AWRR 23 HC | Reach-in | 19.54 | 1.24 | 75
Atosa | MBF8004GR | Reach-in | 21.36 | 1.27 | 75
Atosa | MBF8005 | Reach-in | 41.99 | 2.34 | 100
Atosa | MBF8005GR | Reach-in | 42.18 | 2.06 | 100
Atosa | MBF8006GR | Reach-in | 65.14 | 2.4 | 150
Atosa | MBF8010GR | Reach-in | 21.24 | 1.48 | 75
Atosa | MBF8505GR | Reach-in | 19.17 | 1.09 | 75
Atosa | MBF8507 | Reach-in | 43.46 | 2.34 | 100
Atosa | MBF8507GR | Reach-in | 43.8 | 1.9 | 100
Atosa | MBF8508GR | Reach-in | 68.28 | 3.06 | 150
Atosa | MGF24RGR | Undercounter | 4.27 | 0.76 | 75
Atosa | MGF36RGR | Undercounter | 9.52 | 0.67 | 75
Atosa | MGF8401 | Undercounter | 7.15 | 0.9 | 75
Atosa | MGF8401GR | Undercounter | 7.13 | 0.83 | 75
Atosa | MGF8402GR | Undercounter | 13.36 | 1.01 | 75
Atosa | MGF8403GR | Undercounter | 17.27 | 1.19 | 75
Atosa | MGF8404GR | Undercounter | 21.43 | 1.26 | 75
Atosa | MGF8408 | Work-Top Table | 7.15 | 0.9 | 75
Avantco | 178SSUC36RHC | Undercounter | 8.2 | 0.82 | 75
Avantco | 178SSWT36RHC | Work-Top Table | 8.2 | 0.82 | 75
Avantco | 178UBB378* | Milk or Beverage Cabinet | 28 | 1.58 | 75
Avantco | 178UDD378* | Milk or Beverage Cabinet | 28 | 1.68 | 75
Avantco | 178Z1R2A | Reach-in | 21.26 | 1.48 | 75
Avantco | 178Z1RHC | Reach-in | 21.26 | 1.48 | 75
Avantco | 178Z2R4K | Reach-in | 42.59 | 1.81 | 100
Avantco | 178Z2RHC | Reach-in | 42.59 | 1.81 | 100
Avantco | 447AP23R | Reach-in | 20.16 | 1 | 75
Avantco | 447AP49R | Reach-in | 44.85 | 1.84 | 100
Avantco | CFD-1RR | Reach-in | 20.6 | 1.2 | 75
Avantco | CFD-2RR | Reach-in | 41.4 | 2 | 100
Beverage-Air | BB94HC*********** | Back Bar Cooler | 32.87 | 1.92 | 100
Beverage-Air | DD94HC*********** | Beer Dispensing or Direct Draw Unit | 32.87 | 1.92 | 100
Beverage-Air | HBR12HC****S******* | Reach-in | 12.06 | 0.82 | 75
Beverage-Air | HBR19HC-1**S******* | Reach-in | 17.94 | 1.16 | 75
Beverage-Air | HBR23HC****S******* | Reach-in | 23.1 | 1.44 | 75
Beverage-Air | HBR27HC****1******* | Reach-in | 25.88 | 1.41 | 75
Beverage-Air | HBR35HC-1**S******* | Reach-in | 35.4 | 1.7 | 100
Beverage-Air | HBR44HC****1******* | Reach-in | 40.2 | 1.93 | 100
Beverage-Air | HBR44HC-1 | Reach-in | 40.2 | 1.93 | 100
Beverage-Air | HBR49HC****1******* | Reach-in | 46.15 | 2.11 | 100
Beverage-Air | HBR72HC****1******* | Reach-in | 68.93 | 2.38 | 150
Beverage-Air | HR1HC***S******** | Reach-in | 21.2 | 1.36 | 75
Beverage-Air | HR2HC***S******** | Reach-in | 46.9 | 2.51 | 100
Beverage-Air | HR3HC***S******** | Reach-in | 71.52 | 2.6 | 150
Beverage-Air | HRP1HC***S******** | Reach-in | 21.2 | 1.36 | 75
Beverage-Air | HRP2HC***S******** | Reach-in | 46.9 | 2.51 | 100
Beverage-Air | HRP3HC***S******** | Reach-in | 71.52 | 2.6 | 150
Beverage-Air | HRPS1HC***S******** | Reach-in | 21.2 | 1.36 | 75
Beverage-Air | HRPS2HC***S******** | Reach-in | 46.9 | 2.51 | 100
Beverage-Air | HRPS3HC***S******** | Reach-in | 71.52 | 2.6 | 150
Beverage-Air | HRS1HC***S******** | Reach-in | 21.2 | 1.36 | 75
Beverage-Air | HRS2HC***S******** | Reach-in | 46.9 | 2.51 | 100
Beverage-Air | HRS3HC***S******** | Reach-in | 71.52 | 2.6 | 150
Beverage-Air | PR3HC-1A*S****** | Reach-in | 67.73 | 3.3 | 150
Beverage-Air | PRI2HC-1AS****** | Roll-in | 72.15 | 3.23 | 150
Beverage-Air | RB19HC-1**S******* | Reach-in | 17.94 | 1.16 | 75
Beverage-Air | RB23HC****S******* | Reach-in | 23.1 | 1.44 | 75
Beverage-Air | RB27HC-1**S******* | Reach-in | 25.88 | 1.41 | 75
Beverage-Air | RB35HC-1**S******* | Reach-in | 35.4 | 1.7 | 100
Beverage-Air | RB44HC-1**S******* | Reach-in | 40.2 | 1.93 | 100
Beverage-Air | RB49HC-1**S******* | Reach-in | 46.15 | 2.11 | 100
Beverage-Air | RB72HC-1**S******* | Reach-in | 68.93 | 2.38 | 150
Beverage-Air | SM34HC********* | Milk Cooler | 12.73 | 0.87 | 75
Beverage-Air | SM49HC********* | Milk Cooler | 20.32 | 0.98 | 75
Beverage-Air | UCR*41AHC********* | Undercounter | 7.94 | 0.79 | 75
Beverage-Air | UCR*46AHC********* | Undercounter | 10.8 | 0.81 | 75
Beverage-Air | UCR*48AHC********* | Undercounter | 11.82 | 0.91 | 75
Beverage-Air | UCR*60AHC********* | Undercounter | 14.75 | 0.93 | 75
Beverage-Air | UCR20HC********* | Undercounter | 2.25 | 0.67 | 75
Beverage-Air | UCR24AHC********* | Reach-in | 5.2 | 0.79 | 75
Beverage-Air | UCR24HC********** | Reach-in | 4.5 | 0.68 | 75
Beverage-Air | UCR27AHC********** | Reach-in | 6.1 | 0.71 | 75
Beverage-Air | UCR27HC********** | Reach-in | 5.3 | 0.68 | 75
Beverage-Air | UCR32AHC********* | Undercounter | 7.22 | 0.79 | 75
Beverage-Air | UCR34HC********** | Reach-in | 6 | 0.76 | 75
Beverage-Air | UCR36AHC********* | Undercounter | 8.24 | 0.75 | 75
Beverage-Air | UCR67AHC******** | Reach-in | 18.97 | 1.16 | 75
Beverage-Air | WTR*41AHC********* | Undercounter | 7.94 | 0.79 | 75
Beverage-Air | WTR*46AHC********* | Undercounter | 10.8 | 0.81 | 75
Beverage-Air | WTR*48AHC********* | Undercounter | 11.82 | 0.91 | 75
Beverage-Air | WTR*60AHC********* | Undercounter | 14.75 | 0.93 | 75
Beverage-Air | WTR*67AHC********* | Reach-in | 18.97 | 1.16 | 75
Beverage-Air | WTR20HC********* | Worktop | 2.25 | 0.67 | 75
Beverage-Air | WTR24AHC********** | Reach-in | 5.2 | 0.79 | 75
Beverage-Air | WTR24HC********** | Reach-in | 4.5 | 0.68 | 75
Beverage-Air | WTR27AHC********** | Reach-in | 6.1 | 0.71 | 75
Beverage-Air | WTR27HC********** | Reach-in | 5.3 | 0.68 | 75
Beverage-Air | WTR32AHC********* | Worktop | 7.22 | 0.79 | 75
Beverage-Air | WTR34HC********** | Reach-in | 6 | 0.76 | 75
Beverage-Air | WTR36AHC********* | Undercounter | 8.24 | 0.75 | 75
Blue Air | BSR23-HC | Reach-in | 18.89 | 0.85 | 75
Blue Air | BSR23T-HC | Reach-in | 19.04 | 1.4 | 75
Blue Air | BSR49-HC | Reach-in | 42.69 | 2.58 | 100
Blue Air | BSR49-HC_V1 | Reach-in | 42.7 | 2.05 | 100
Blue Air | BSR49T-HC | Reach-in | 42.85 | 2.59 | 100
Blue Air | BSR49T-HC_V1 | Reach-in | 42.85 | 2.21 | 100
Blue Air | BSR72-HC | Reach-in | 66.52 | 3.36 | 150
Centaur Plus | CSD-1DR-BAL-ES-HC | Bottle Cooler | 18.1 | 1.3 | 75
Centaur Plus | CSD-1DR-TSI-ES-HC | Bottle Cooler | 18.3 | 1.3 | 75
Centaur Plus | CSD-2DR-BAL-ES-HC | Bottle Cooler | 41.6 | 1.95 | 100
Centaur Plus | CSD-2DR-TSI-ES-HC | Bottle Cooler | 42.5 | 1.95 | 100
Centaur Plus | CUR-28-ES-HC | Other | 5.4 | 0.9 | 75
Centaur Plus | CUR-48-ES-HC | Other | 10.1 | 1.05 | 75
Centaur Plus | CUR-60-ES-HC | Other | 13.2 | 1.1 | 75
Continental Refrigerator | 1REN | Reach-in | 21.38 | 1.3 | 75
Continental Refrigerator | 1RENHD | Reach-in | 21.11 | 1.35 | 75
Continental Refrigerator | 1RESN | Reach-in | 18.79 | 1.27 | 75
Continental Refrigerator | 1RN | Reach-in | 18.97 | 1.28 | 75
Continental Refrigerator | 1RNHD | Reach-in | 18.74 | 1.14 | 75
Continental Refrigerator | 1RNPT | Pass-Through | 22.03 | 1.54 | 75
Continental Refrigerator | 1RXN | Reach-in | 28.66 | 1.58 | 75
Continental Refrigerator | 1RXNHD | Reach-in | 28.36 | 1.61 | 75
Continental Refrigerator | 1RXNPT | Pass-Through | 33.16 | 1.9 | 100
Continental Refrigerator | 1RXNPTHD | Pass-Through | 32.7 | 1.96 | 100
Continental Refrigerator | 1RXSN | Reach-in | 22.63 | 1.5 | 75
Continental Refrigerator | 1RXSNHD | Reach-in | 22.06 | 1.47 | 75
Continental Refrigerator | 2REN | Reach-in | 48.64 | 2.06 | 100
Continental Refrigerator | 2RENHD | Reach-in | 48.33 | 2.25 | 100
Continental Refrigerator | 2RENPT | Pass-Through | 53.34 | 2.7 | 150
Continental Refrigerator | 2RENPTHD | Pass-Through | 53 | 2.88 | 150
Continental Refrigerator | 2RESN | Reach-in | 40.75 | 2.11 | 100
Continental Refrigerator | 2RESNHD | Reach-in | 40.42 | 2.22 | 100
Continental Refrigerator | 2RN | Reach-in | 43.45 | 1.97 | 100
Continental Refrigerator | 2RNHD | Reach-in | 43.03 | 2.15 | 100
Continental Refrigerator | 2RNPT | Pass-Through | 47.2 | 2.61 | 100
Continental Refrigerator | 2RNPTHD | Pass-Through | 46.3 | 2.7 | 100
Continental Refrigerator | 2RSEN | Reach-in | 28.38 | 1.86 | 75
Continental Refrigerator | 2RSN | Reach-in | 36.45 | 1.74 | 100
Continental Refrigerator | 2RSNHD | Reach-in | 36.02 | 1.81 | 100
Continental Refrigerator | 3REN | Reach-in | 76.12 | 3.04 | 150
Continental Refrigerator | 3RENHD | Reach-in | 75.7 | 2.9 | 150
Continental Refrigerator | 3RN | Reach-in | 68.4 | 2.76 | 150
Continental Refrigerator | 3RNHD | Reach-in | 67.6 | 2.87 | 150
Continental Refrigerator | 3RSN | Reach-in | 55.6 | 2.97 | 150
Continental Refrigerator | BB24N | Back Bar Cooler | 7.66 | 0.86 | 75
Continental Refrigerator | BB50N | Back Bar Cooler | 14.64 | 1.1 | 75
Continental Refrigerator | BB50SN | Back Bar Cooler | 12.01 | 1 | 75
Continental Refrigerator | BB59N | Back Bar Cooler | 17.47 | 1.19 | 75
Continental Refrigerator | BB59SN | Back Bar Cooler | 14.35 | 1.11 | 75
Continental Refrigerator | BB69N | Back Bar Cooler | 21.53 | 1.35 | 75
Continental Refrigerator | BB69SN | Back Bar Cooler | 17.7 | 1.26 | 75
Continental Refrigerator | BB79N | Back Bar Cooler | 25.88 | 1.57 | 75
Continental Refrigerator | BB79SN | Back Bar Cooler | 21.33 | 1.4 | 75
Continental Refrigerator | BB90N | Back Bar Cooler | 29.77 | 1.74 | 75
Continental Refrigerator | BB90SN | Back Bar Cooler | 24.45 | 1.54 | 75
Continental Refrigerator | D1REN | Reach-in | 21.51 | 1.21 | 75
Continental Refrigerator | D1RESN | Reach-in | 19.19 | 1.36 | 75
Continental Refrigerator | D1RIN | Roll-in | 31.91 | 2.03 | 100
Continental Refrigerator | D1RINE | Reach-in | 34.95 | 1.98 | 100
Continental Refrigerator | D1RN | Reach-in | 19.3 | 1.29 | 75
Continental Refrigerator | D1RNHD | Reach-in | 19.25 | 1.24 | 75
Continental Refrigerator | D1RNPT | Pass-through | 22.03 | 1.43 | 75
Continental Refrigerator | D1RXN | Reach-in | 29.17 | 1.75 | 75
Continental Refrigerator | D1RXNHD | Reach-in | 28.87 | 1.8 | 75
Continental Refrigerator | D1RXNPT | Pass-Through | 33.16 | 1.9 | 100
Continental Refrigerator | D1RXNPTHD | Pass-Through | 32.7 | 1.96 | 100
Continental Refrigerator | D1RXSN | Reach-in | 22.36 | 1.43 | 75
Continental Refrigerator | D1RXSNHD | Reach-in | 22.06 | 1.47 | 75
Continental Refrigerator | D2REN | Reach-in | 49.1 | 2.25 | 100
Continental Refrigerator | D2RENHD | Reach-in | 48.7 | 2.33 | 100
Continental Refrigerator | D2RENPT | Reach-in | 53.34 | 2.7 | 150
Continental Refrigerator | D2RENPTHD | Reach-in | 53.8 | 2.67 | 150
Continental Refrigerator | D2RESN | Reach-in | 41.1 | 2.14 | 100
Continental Refrigerator | D2RESNHD | Reach-in | 40.7 | 2.23 | 100
Continental Refrigerator | D2RIN | Reach-in | 64.22 | 3.22 | 150
Continental Refrigerator | D2RN | Reach-in | 44.1 | 2 | 100
Continental Refrigerator | D2RNHD | Reach-in | 43.7 | 2.07 | 100
Continental Refrigerator | D2RNPT | Pass-through | 47.2 | 2.41 | 100
Continental Refrigerator | D2RNPTHD | Pass-through | 46.3 | 2.5 | 100
Continental Refrigerator | D2RSN | Reach-in | 37.1 | 2.05 | 100
Continental Refrigerator | D2RSNHD | Reach-in | 36.7 | 2.08 | 100
Continental Refrigerator | KC79N | Milk or Beverage Cabinet | 25.88 | 1.55 | 75
Continental Refrigerator | MC3NS | Milk Cooler | 12.63 | 0.87 | 75
Continental Refrigerator | MC3NSSD | Milk Cooler | 12.63 | 0.87 | 75
Continental Refrigerator | MC4NDCW | Milk Cooler | 18.7 | 1.2 | 75
Continental Refrigerator | MC4NS | Milk Cooler | 18.52 | 1.18 | 75
Continental Refrigerator | MC4NSCW | Milk Cooler | 19.64 | 0.88 | 75
Continental Refrigerator | MC5NSCW | Milk Cooler | 23.6 | 1.17 | 75
Continental Refrigerator | RA118N | Reach-in | 43.9 | 2.3 | 100
Continental Refrigerator | RA43N | Reach-in | 12.35 | 1.05 | 75
Continental Refrigerator | RA43SN | Reach-in | 9.62 | 0.65 | 75
Continental Refrigerator | RA60N | Reach-in | 19.27 | 1.29 | 75
Continental Refrigerator | RA60SN | Reach-in | 15.12 | 0.95 | 75
Continental Refrigerator | RA68N | Reach-in | 22.3 | 1.53 | 75
Continental Refrigerator | RA68SN | Reach-in | 17.78 | 1.16 | 75
Continental Refrigerator | RA93N | Reach-in | 33.27 | 1.7 | 100
Continental Refrigerator | RA93SN | Reach-in | 26.22 | 1.4 | 75
Continental Refrigerator | SW27N | Reach-in | 6.43 | 0.86 | 75
Continental Refrigerator | SW32N | Reach-in | 7.76 | 0.9 | 75
Continental Refrigerator | SW36N | Undercounter | 8.27 | 0.81 | 75
Continental Refrigerator | SW48N | Undercounter | 11.56 | 0.85 | 75
Continental Refrigerator | SW60N | Reach-in | 14.51 | 1.04 | 75
Continental Refrigerator | SW72N | Reach-in | 17.56 | 1.24 | 75
Continental Refrigerator | UC24N | Undercounter | 4.54 | 0.62 | 75
Continental Refrigerator | UC24SNSS | Undercounter | 3.71 | 0.55 | 75
Continental Refrigerator | UC48N | Undercounter | 10.02 | 0.89 | 75
Continental Refrigerator | UC48SNSS | Undercounter | 8.18 | 0.84 | 75
COTLIN | WX-49CR | Reach-in | 43.5 | 1.48 | 100
Delfield | 18648BUCMP****** | Undercounter | 10.25 | 1.07 | 75
Delfield | 18660BUCMP****** | Undercounter | 15.09 | 1.13 | 75
Delfield | 18672BUCMP****** | Undercounter | 18.04 | 1.3 | 75
Delfield | 406P | Undercounter | 5.7 | 0.81 | 75
Delfield | 4424NP | Reach-in | 6.35 | 0.76 | 75
Delfield | 4427NP | Reach-in | 7.35 | 0.82 | 75
Delfield | 4432NP | Reach-in | 9.28 | 0.92 | 75
Delfield | 4448NP | Reach-in | 14.23 | 1.01 | 75
Delfield | 4460NP | Work-Top Table | 18.32 | 1.31 | 75
Delfield | 4460NP******** | Undercounter | 18.22 | 1.3 | 75
Delfield | 4464NP | Undercounter | 19.55 | 1.35 | 75
Delfield | 4472NP | Reach-in | 22.11 | 1.42 | 75
Delfield | 6025XL-S | Reach-in | 18.9 | 1.18 | 75
Delfield | 6025XL-SH | Reach-in | 18.8 | 1.32 | 75
Delfield | 6051XL-S | Reach-in | 41.45 | 1.91 | 100
Delfield | 6051XL-SH | Reach-in | 41.37 | 2.3 | 100
Delfield | CSR2NP-S | Reach-in | 39.76 | 2.08 | 100
Delfield | CSR2NP-SH | Reach-in | 39.53 | 2.09 | 100
Delfield | CSRPT2P-SH | Pass-Through | 49.38 | 2.48 | 100
Delfield | CSRRI1P-S | Reach-in | 37.66 | 2.27 | 100
Delfield | D4424NP | Undercounter | 6.35 | 0.76 | 75
Delfield | D4427NP | Undercounter | 7.35 | 0.82 | 75
Delfield | D4432NP | Undercounter | 9.01 | 0.92 | 75
Delfield | D4448NP | Undercounter | 14.23 | 0.97 | 75
Delfield | D4460NP | Undercounter | 18.32 | 1.31 | 75
Delfield | D4472NP | Undercounter | 22.11 | 1.23 | 75
Delfield | F18WC44P******** | Worktop | 9.14 | 0.99 | 75
Delfield | GAR1P-S | Reach-in | 21.59 | 1.37 | 75
Delfield | GAR1P-SH-IH1 | Reach-in | 20.71 | 1.45 | 75
Delfield | GAR2NP-S | Reach-in | 39.76 | 2.12 | 100
Delfield | GAR2NP-S******** | Reach-in | 39.76 | 2.13 | 100
Delfield | GAR2NP-SH | Reach-in | 39.53 | 2.06 | 100
Delfield | GAR2NP-SH******* | Reach-in | 39.53 | 2.09 | 100
Delfield | GAR2P-S | Reach-in | 45.85 | 2.71 | 100
Delfield | GAR2P-SH | Reach-in | 45.58 | 2.49 | 100
Delfield | GAR2P-SH******** | Reach-in | 45.58 | 2.48 | 100
Delfield | GAR3P-S | Reach-in | 71.22 | 3.36 | 150
Delfield | GARPT1P-S | Pass-through | 23.63 | 1.55 | 75
Delfield | GARPT2P-S | Pass-through | 49.93 | 2.3 | 100
Delfield | GARPT2P-SH | Reach-in | 49.38 | 2.49 | 100
Delfield | GARPT2P-SH****** | Pass-Through | 49.38 | 2.48 | 100
Delfield | GARRI1P-S******* | Reach-in | 37.66 | 2.32 | 100
Delfield | GCR2P-SH | Reach-in | 45.58 | 2.48 | 100
Delfield | ST4424NP | Work-Top Table | 6.35 | 0.76 | 75
Delfield | ST4427NP | Work-Top Table | 7.35 | 0.82 | 75
Delfield | ST4432NP | Work-Top Table | 9.01 | 0.92 | 75
Delfield | ST4448NP | Work-Top Table | 14.23 | 0.97 | 75
Delfield | ST4460NP | Work-Top Table | 18.32 | 1.31 | 75
Delfield | ST4472NP | Work-Top Table | 22.11 | 1.23 | 75
Delfield | STD4424NP | Undercounter | 6.35 | 0.76 | 75
Delfield | STD4427NP | Undercounter | 7.35 | 0.82 | 75
Delfield | STD4432NP | Undercounter | 9.01 | 0.92 | 75
Delfield | STD4448NP | Work-Top Table | 14.23 | 0.97 | 75
Delfield | STD4460NP | Undercounter | 18.32 | 1.31 | 75
Delfield | STD4472NP | Undercounter | 22.11 | 1.23 | 75
Delfield | UC4048P | Undercounter | 10.9 | 1.06 | 75
Desmon Spa | PGM07C-A | Reach-in | 19.42 | 1.34 | 75
Desmon Spa | PGM14C-A | Reach-in | 42.32 | 1.58 | 100
Desmon Spa | TGM2ETL | Reach-in | 9.47 | 0.97 | 75
Desmon Spa | TGM3ETL | Reach-in | 14.85 | 1.1 | 75
Desmon Spa | TGM4ETL | Reach-in | 20.28 | 1.41 | 75
Dowell | R-60 | Wedge Case | 2.12 | 0.66 | 75
Dukers | D55AR | Reach-in | 41.73 | 1.54 | 100
Dukers | D83R | Reach-in | 65.11 | 2.34 | 150
Dukers | DUC29R | Undercounter | 7.55 | 0.87 | 75
Dukers | DUC48R | Undercounter | 13.11 | 0.93 | 75
Dukers | DUC60R | Undercounter | 16.69 | 0.86 | 75
Dukers | DUC72R | Undercounter | 20.21 | 1.08 | 75
EMI Industries, LLC | LB4030S | Worktop | 6.48 | 0.88 | 75
EMI Industries, LLC | LB4033S | Worktop | 7.3 | 0.9 | 75
EMI Industries, LLC | LB4330S | Worktop | 7.38 | 0.9 | 75
EMI Industries, LLC | LB4333S | Worktop | 8.32 | 0.92 | 75
EMI Industries, LLC | LB4333SM | Worktop | 9.65 | 0.72 | 75
EMI Industries, LLC | LB6030S | Worktop | 12.37 | 1.02 | 75
EMI Industries, LLC | LB6033S | Worktop | 13.92 | 1.05 | 75
EMI Industries, LLC | LB6630S | Worktop | 14.16 | 1.06 | 75
EMI Industries, LLC | LB6633S | Worktop | 15.96 | 1.12 | 75
EMI Industries, LLC | LB6633SM | Worktop | 17.02 | 1.21 | 75
EMI Industries, LLC | LB7230S | Worktop | 15.96 | 1.12 | 75
EMI Industries, LLC | LB7233S | Worktop | 18 | 1.22 | 75
EMI Industries, LLC | LB8130S | Worktop | 19.15 | 1.27 | 75
EMI Industries, LLC | LB8133S | Worktop | 21.56 | 1.38 | 75
EMI Industries, LLC | LB9030S | Worktop | 21.84 | 1.39 | 75
EMI Industries, LLC | LB9033S | Worktop | 24.62 | 1.51 | 75
EMI Industries, LLC | LB9033SM | Worktop | 26.25 | 1.45 | 75
EMI Industries, LLC | LB9930S | Worktop | 24.54 | 1.51 | 75
EMI Industries, LLC | LB9933S | Worktop | 27.68 | 1.65 | 75
EMI Industries, LLC | LBD11430S | Worktop | 29.62 | 1.74 | 75
EMI Industries, LLC | LBD11433S | Worktop | 33.46 | 1.91 | 100
EMI Industries, LLC | LBD4333S | Worktop | 8.32 | 0.92 | 75
EMI Industries, LLC | LBD4830S | Worktop | 8.88 | 0.93 | 75
EMI Industries, LLC | LBD4833S | Worktop | 10.02 | 0.96 | 75
EMI Industries, LLC | LBD7233S | Worktop | 18.68 | 1.25 | 75
EMI Industries, LLC | LBD8230S | Worktop | 19.55 | 1.29 | 75
EMI Industries, LLC | LBD8233S | Worktop | 22.08 | 1.4 | 75
EMI Industries, LLC | LBD9933S | Worktop | 28.36 | 1.68 | 75
EMI Industries, LLC | RBLP11233S | Worktop | 22.13 | 1.4 | 75
EMI Industries, LLC | RBLP6233S | Worktop | 10.42 | 0.97 | 75
EMI Industries, LLC | RBLP7033S | Worktop | 12.21 | 1.01 | 75
EMI Industries, LLC | RBLP8033S | Worktop | 14.45 | 1.07 | 75
EMI Industries, LLC | RBLP9733S | Worktop | 18.77 | 1.25 | 75
EMI Industries, LLC | SULP4030S | Worktop | 4.45 | 0.83 | 75
EMI Industries, LLC | SULP4033S | Worktop | 4.98 | 0.84 | 75
EMI Industries, LLC | SULP5830S | Worktop | 8.5 | 0.92 | 75
EMI Industries, LLC | SULP5833S | Worktop | 9.52 | 0.95 | 75
EMI Industries, LLC | SULP6430S | Worktop | 9.68 | 0.95 | 75
EMI Industries, LLC | SULP6433S | Worktop | 10.87 | 0.98 | 75
EMI Industries, LLC | SULP7930S | Worktop | 13.14 | 1.04 | 75
EMI Industries, LLC | SULP7933S | Worktop | 14.73 | 1.07 | 75
EMI Industries, LLC | SULP8830S | Worktop | 14.92 | 1.08 | 75
EMI Industries, LLC | SULP8833S | Worktop | 16.75 | 1.16 | 75
ENTREE | CR1-ES-HC | Bottle Cooler | 18.1 | 1.3 | 75
ENTREE | CR1-TSI-ES-HC | Bottle Cooler | 18.3 | 1.3 | 75
ENTREE | CR2-ES-HC | Bottle Cooler | 41.6 | 1.95 | 100
ENTREE | CR2-TSI-ES-HC | Bottle Cooler | 42.5 | 1.95 | 100
ENTREE | UR27-ES-HC | Other | 5.4 | 0.9 | 75
ENTREE | UR48-ES-HC | Other | 10.1 | 1.05 | 75
ENTREE | UR61-ES-HC | Other | 13.2 | 1.1 | 75
Everest Refrigeration | EBB48-24 | Reach-in | 12.71 | 1.03 | 75
Everest Refrigeration | EBC50 | Bottle Cooler | 10.84 | 0.82 | 75
Everest Refrigeration | EBSR2 | Reach-in | 40.03 | 2.41 | 100
Everest Refrigeration | ECB52-60D2 | Reach-in | 10.06 | 1 | 75
Everest Refrigeration | ESR1 | Reach-in | 21.24 | 1.37 | 75
Everest Refrigeration | ETBR1 | Undercounter | 6.12 | 0.96 | 75
Everest Refrigeration | ETBR2 | Undercounter | 11.73 | 1.11 | 75
Fagor | FUR 48 N HC | Undercounter | 12.12 | 0.96 | 75
Fagor | QVR 1 N HC | Reach-in | 20.31 | 1.04 | 75
Fagor | QVR 2 N HC | Reach-in | 45.36 | 1.84 | 100
Fogel | CR-20-A-SA-HC-US | Reach-in | 17.8 | 1.19 | 75
Fogel | CR-43-A-SA-HC-US | Reach-in | 38.61 | 1.78 | 100
Fogel | HR24C | Reach-in | 3.93 | 0.64 | 75
Fogel | MTR-27 | Reach-in | 6.33 | 0.85 | 75
Fogel | MTR-48 | Reach-in | 12.09 | 0.75 | 75
Fresh Town Co Ltd | FBC-95B | Undercounter | 28.31 | 1.68 | 75
Fresh Town Co Ltd | FRB-23RS | Reach-in | 18.22 | 1.25 | 75
Fresh Town Co Ltd | FRB-49RS | Reach-in | 40.93 | 2.14 | 100
FWE | PTST-0911-56-1520-16HR | Reach-in | 23.6 | 1.41 | 75
FWE | R-30 | Reach-in | 17.2 | 1.27 | 75
FWE | R-60 | Reach-in | 38.52 | 1.94 | 100
FWE | RBQ-96 | Reach-in | 29.14 | 1.41 | 75
FWE | SR-30 | Reach-in | 17.2 | 1.27 | 75
FWE | UHRS-0912-1216-48 | Reach-in | 19.13 | 1.27 | 75
FWE | UHRS-10 | Reach-in | 19.01 | 1.27 | 75
FWE | UHRS-10P | Reach-in | 19.13 | 1.27 | 75
FWE | URS-10 | Reach-in | 19.71 | 1.27 | 75
FWE | URS-10-GN | Reach-in | 20.75 | 1.27 | 75
FWE | URS-10-GND | Reach-in | 20.75 | 1.27 | 75
FWE | URS-10-GNP | Reach-in | 20.75 | 1.27 | 75
FWE | URS-10-GNS | Reach-in | 20.75 | 1.27 | 75
FWE | URS-10D | Reach-in | 19.71 | 1.27 | 75
FWE | URS-10P | Reach-in | 19.71 | 1.27 | 75
FWE | URS-10S | Reach-in | 19.71 | 1.27 | 75
FWE | URS-16 | Reach-in | 31.88 | 1.94 | 100
FWE | URS-16-GN | Reach-in | 31.88 | 1.94 | 100
FWE | URS-20 | Reach-in | 38.7 | 1.94 | 100
FWE | URS-20-GN | Reach-in | 38.7 | 1.94 | 100
HABCO | SE28HCSA | Reach-in | 23.56 | 1.51 | 75
Hoshizaki | CC80* | Other | 24.67 | 1.44 | 75
Hoshizaki | CR1S-HS* | Reach-in | 20.8 | 1.47 | 75
Hoshizaki | CR2S-FS* | Reach-in | 47.2 | 2.48 | 100
Hoshizaki | CR2S-HS | Reach-in | 47 | 2.3 | 100
Hoshizaki | CRMR27-*** | Undercounter | 6.22 | 0.64 | 75
Hoshizaki | CRMR36-*** | Undercounter | 8.7 | 0.81 | 75
Hoshizaki | DD24* | Other | 7.46 | 0.84 | 75
Hoshizaki | ER1A-FS | Reach-in | 17.8 | 1.19 | 75
Hoshizaki | ER2A-FS | Reach-in | 38.61 | 1.78 | 100
Hoshizaki | EUR27A | Reach-in | 6.33 | 0.85 | 75
Hoshizaki | EUR48A | Reach-in | 12.09 | 0.75 | 75
Hoshizaki | HR15A | Reach-in | 2.55 | 0.53 | 75
Hoshizaki | HR24B | Undercounter | 3.7 | 0.51 | 75
Hoshizaki | HR24C | Reach-in | 3.93 | 0.64 | 75
Hoshizaki | PT1A-FS-FS | Pass-through | 24.2 | 1.31 | 75
Hoshizaki | PT1A-HS-HS | Pass-through | 24.2 | 1.31 | 75
Hoshizaki | R1A-FS | Reach-in | 23.11 | 1.33 | 75
Hoshizaki | R1A-FS*** | Reach-in | 23.11 | 1.25 | 75
Hoshizaki | R1A-HS | Reach-in | 23.11 | 1.33 | 75
Hoshizaki | R1A-HS*** | Reach-in | 23.11 | 1.25 | 75
Hoshizaki | ULR46B-*** | Undercounter | 11.78 | 0.92 | 75
Hoshizaki | ULR60B-*** | Undercounter | 17.22 | 1.15 | 75
Hoshizaki | ULR67B-*** | Undercounter | 19.97 | 1.14 | 75
Hoshizaki | UR27A-*** | Undercounter | 6.22 | 0.63 | 75
Hoshizaki | UR27B | Undercounter | 6.21 | 0.65 | 75
Hoshizaki | UR27B-*** | Undercounter | 6.21 | 0.65 | 75
Hoshizaki | UR36A-*** | Undercounter | 8.7 | 0.54 | 75
Hoshizaki | UR36B | Undercounter | 8.64 | 0.69 | 75
Hoshizaki | UR36B-*** | Undercounter | 8.64 | 0.69 | 75
Hoshizaki | UR48A-*** | Undercounter | 12 | 0.82 | 75
Hoshizaki | UR48B | Undercounter | 12 | 1.05 | 75
Hoshizaki | UR48B-*** | Undercounter | 12 | 1.05 | 75
Hoshizaki | UR60A-*** | Undercounter | 15.4 | 0.89 | 75
Hoshizaki | UR60B | Undercounter | 15.11 | 0.94 | 75
Hoshizaki | UR60B-*** | Undercounter | 15.1 | 0.94 | 75
Hoshizaki | UR72A-*** | Undercounter | 19.7 | 1.3 | 75
Hoshizaki | UR72B | Undercounter | 18.27 | 1.12 | 75
Hoshizaki | UR72B-*** | Undercounter | 18.27 | 1.12 | 75
Hoshizaki | WLR46B-*** | Work-Top Table | 11.78 | 0.92 | 75
Hoshizaki | WLR60B-*** | Work-Top Table | 17.22 | 1.15 | 75
Hoshizaki | WLR67B-*** | Work-Top Table | 19.97 | 1.14 | 75
Hoshizaki | WR27A-*** | Work-Top Table | 6.22 | 0.63 | 75
Hoshizaki | WR27B-*** | Work-Top Table | 6.21 | 0.65 | 75
Hoshizaki | WR36A-*** | Work-Top Table | 8.7 | 0.54 | 75
Hoshizaki | WR36B-*** | Work-Top Table | 8.64 | 0.69 | 75
Hoshizaki | WR48A-*** | Work-Top Table | 12 | 0.82 | 75
Hoshizaki | WR48B-*** | Work-Top Table | 12 | 1.05 | 75
Hoshizaki | WR60A-*** | Work-Top Table | 15.4 | 0.89 | 75
Hoshizaki | WR60B-*** | Work-Top Table | 15.1 | 0.94 | 75
Hoshizaki | WR72A-*** | Work-Top Table | 19.7 | 1.3 | 75
Hoshizaki | WR72B-*** | Work-Top Table | 18.27 | 1.12 | 75
IKON | IB27R | Bottle Cooler | 18.1 | 1.3 | 75
IKON | IB54R | Bottle Cooler | 41.6 | 1.95 | 100
IKON | IT28R | Bottle Cooler | 18.3 | 1.3 | 75
IKON | IT56R | Bottle Cooler | 42.5 | 1.95 | 100
IKON | IUC28R | Other | 5.4 | 0.9 | 75
IKON | IUC48R | Other | 10.1 | 1.05 | 75
IKON | IUC61R | Other | 13.2 | 1.1 | 75
Imbera | EVC1.5 R6 | Reach-in | 1.62 | 0.45 | 75
Imbera | VC31-H2S2 | Reach-in | 47.6 | 2.51 | 100
Imbera | VRD43 R2 SD | Reach-in | 41.66 | 1.9 | 100
JonesZylon | JZHR-40-HC | Reach-in | 23.6 | 1.41 | 75
JonesZylon | JZR-10UBT | Reach-in | 19.34 | 1.27 | 75
JonesZylon | JZR-10UBTD | Reach-in | 19.34 | 1.27 | 75
JonesZylon | JZR-168 | Reach-in | 27.42 | 1.41 | 75
JonesZylon | JZR-168-XL | Reach-in | 28.18 | 1.41 | 75
JonesZylon | JZR-192-XL | Reach-in | 31.88 | 1.9 | 100
JonesZylon | JZRR-120 | Reach-in | 28.52 | 1.41 | 75
JonesZylon | JZRR-120HD | Reach-in | 28.52 | 1.41 | 75
Kegco | SLK-15BBR | Undercounter | 2.86 | 0.5 | 75
Kegco | SLK-15BSR | Undercounter | 2.86 | 0.5 | 75
Kelvinator COMMERCIAL | KCHMC34 | Milk or Beverage Cabinet | 12.4 | 0.81 | 75
Kelvinator COMMERCIAL | KCHMC49 | Milk or Beverage Cabinet | 18.4 | 1.09 | 75
Kelvinator COMMERCIAL | KCHMC58 | Milk or Beverage Cabinet | 22.1 | 1.14 | 75
Kelvinator COMMERCIAL | KCHRI25R1DRE | Reach-in | 18.2 | 1.11 | 75
Kelvinator COMMERCIAL | KCHRI27R1DRE | Bottle Cooler | 18.1 | 1.3 | 75
Kelvinator COMMERCIAL | KCHRI27R2HDR | Reach-in | 18.1 | 0.9 | 75
Kelvinator COMMERCIAL | KCHRI54R2DRE | Bottle Cooler | 41.6 | 1.95 | 100
Kelvinator COMMERCIAL | KCHRI54R4HDR | Reach-in | 41.6 | 1.36 | 100
Kelvinator COMMERCIAL | KCHRI81R3DR | Reach-in | 66 | 2.03 | 150
Kelvinator COMMERCIAL | KCHUC27.2DR | Undercounter | 5.4 | 0.77 | 75
Kelvinator COMMERCIAL | KCHUC27R | Other | 5.4 | 0.9 | 75
Kelvinator COMMERCIAL | KCHUC48R | Other | 10.1 | 1.05 | 75
Kelvinator COMMERCIAL | KCHUC60R | Other | 13.2 | 1.1 | 75
Kelvinator COMMERCIAL | KCHUCWT27R | Undercounter | 5.4 | 0.77 | 75
Kelvinator COMMERCIAL | KCHUCWT48R | Undercounter | 10.1 | 0.92 | 75
Kelvinator COMMERCIAL | KCHUCWT60R | Undercounter | 13.2 | 1.09 | 75
KERONG | BC-136CT | Reach-in | 4.8 | 0.58 | 75
KERONG | BC-89F | Reach-in | 3.13 | 0.53 | 75
KOOL-IT | KBSR-3 | Reach-in | 66.52 | 3.36 | 150
KOOL-IT | KTSR-1 | Reach-in | 19.04 | 1.4 | 75
KOOL-IT | KTSR-2 | Reach-in | 42.85 | 2.59 | 100
KUTANO | KUTR1SS** | Reach-in | 20.08 | 1.04 | 75
KUTANO | KUTR2SS** | Reach-in | 45.4 | 1.84 | 100
Liebherr | GRB05S1HC | Reach-in | 4.78 | 0.62 | 75
Liebherr | GRT21S1HC | Reach-in | 20.06 | 1.27 | 75
Liebherr | GRT21S2HC | Reach-in | 20.77 | 1.27 | 75
Liebherr | GRT50S2HC | Reach-in | 46.31 | 2.4 | 100
Main Street | 829BMR23R | Reach-in | 20.6 | 1.28 | 75
Main Street | 829BMR49R | Reach-in | 41.33 | 2.36 | 100
Master-Bilt | MBR23-SH | Reach-in | 19.44 | 1.37 | 75
Master-Bilt | R23-SH | Reach-in | 19.44 | 1.37 | 75
Maxx Cold | MCR-72FDHC | Reach-in | 66.52 | 3.36 | 150
Maxx Cold | MCRT-23FDHC | Reach-in | 19.04 | 1.4 | 75
Maxx Cold | MCRT-49FDHC | Reach-in | 42.85 | 2.59 | 100
Maxx Cold | MXCR-23FDHC | Bottle Cooler | 18.3 | 1.3 | 75
Maxx Cold | MXCR-49FDHC | Bottle Cooler | 42.5 | 1.95 | 100
Maxx Cold | MXCR27UHC | Other | 5.4 | 0.9 | 75
Maxx Cold | MXCR48UHC | Other | 10.1 | 1.05 | 75
Maxx Cold | MXCR60UHC | Other | 13.2 | 1.1 | 75
MIGALI | C-1R-HC | Reach-in | 21.36 | 1.27 | 75
MIGALI | C-2R-HC | Reach-in | 42.18 | 2.06 | 100
MIGALI | C-3R-HC | Reach-in | 65.14 | 2.4 | 150
MIGALI | C-U27R-HC | Undercounter | 7.13 | 0.83 | 75
MIGALI | C-U48R-HC | Undercounter | 13.36 | 1.01 | 75
MIGALI | C-U60R-HC | Undercounter | 17.27 | 1.19 | 75
MIGALI | C-U72R-HC | Undercounter | 21.43 | 1.26 | 75
New Air | NCR032SS00 | Reach-in | 3.2 | 0.75 | 75
New Air | NCR040SS00 | Reach-in | 5.15 | 0.85 | 75
New Air | NCR053SS00 | Reach-in | 5.43 | 0.65 | 75
Norlake | AR124***/0-A | Milk or Beverage Cabinet | 17.82 | 1.16 | 75
Norlake | AR162***/0-A | Milk or Beverage Cabinet | 23.5 | 1.25 | 75
Norlake | AR164***/0-A | Milk or Beverage Cabinet | 23.5 | 1.32 | 75
Norlake | NLR23-SH | Reach-in | 19.44 | 1.37 | 75
Norlake | NR522**S/0X | Reach-in | 51.45 | 2.98 | 150
Norlake | NR803**S/0X | Reach-in | 79.85 | 3.51 | 150
Norlake | NR806**S/0X | Reach-in | 79.52 | 3.36 | 150
Norlake | R23-SH | Reach-in | 19.44 | 1.37 | 75
OMCAN INC | BB-CN-0017-HC | Reach-in | 17.5 | 1.08 | 75
OMCAN INC | RE-CN-0006-HC | Undercounter | 5.5 | 0.53 | 75
OMCAN INC | RE-CN-0021-HC | Reach-in | 20.6 | 1.17 | 75
Padela | PDB-1R-HC | Reach-in | 19.17 | 1.09 | 75
Padela | PDB-2R-HC | Reach-in | 43.8 | 1.9 | 100
Padela | PDB-3R-HC | Reach-in | 68.28 | 3.06 | 150
Padela | PDT-1R-HC | Reach-in | 21.36 | 1.27 | 75
Padela | PDT-2DR-HC | Reach-in | 21.24 | 1.48 | 75
Padela | PDT-2R-HC | Reach-in | 42.18 | 2.06 | 100
Padela | PDT-3R-HC | Reach-in | 65.14 | 2.4 | 150
Padela | PDU-27R-HC | Undercounter | 7.13 | 0.83 | 75
Padela | PDU-48R-HC | Undercounter | 13.36 | 1.01 | 75
Padela | PDU-60R-HC | Undercounter | 17.27 | 1.19 | 75
Padela | PDU-72R-HC | Undercounter | 21.43 | 1.26 | 75
Perlick | BBR24-RO-* | Reach-in | 6.74 | 0.89 | 75
Perlick | HB24BS4S-**-***** | Undercounter | 4.81 | 0.83 | 75
Perlick | HB24RS4S-**-***** | Undercounter | 4.81 | 0.83 | 75
Perlick | HB24WS4S-**-***** | Undercounter | 4.81 | 0.83 | 75
Perlick | HC24RS4S-**-***** | Undercounter | 5.22 | 0.76 | 75
Perlick | HC24WS4S-**-***** | Undercounter | 5.22 | 0.76 | 75
Perlick | HD24RS4S-**-***** | Undercounter | 3.2 | 0.68 | 75
Perlick | HD24WS4S-**-***** | Undercounter | 3.2 | 0.68 | 75
Powers Equipment | 681HC | Milk Cooler | 11.6 | 0.81 | 75
Powers Equipment | 780HC | Milk Cooler | 21.3 | 1.05 | 75
Primoris | FB49R | Reach-in | 43.4 | 2.34 | 100
Pro-Kold | BMR-21-1S | Reach-in | 19.35 | 1.21 | 75
Pro-Kold | VC31-H2S2 | Reach-in | 47.6 | 2.51 | 100
QBD | RUC27-HC | Undercounter | 5.55 | 0.69 | 75
RefrigerationX | XR19-1-N6 | Reach-in | 18.46 | 0.94 | 75
RefrigerationX | XR24-1-N6 | Reach-in | 21.94 | 1.08 | 75
RefrigerationX | XR47-2-N6 | Reach-in | 42.27 | 1.61 | 100
RefrigerationX | XUR-28-N6 | Undercounter | 7.11 | 0.69 | 75
RefrigerationX | XUR-36-N6 | Undercounter | 9.74 | 0.86 | 75
RefrigerationX | XUR-48-N6 | Undercounter | 13.24 | 1.1 | 75
RefrigerationX | XUR-60-N6 | Undercounter | 16.86 | 1.2 | 75
SERV-WARE | RR1-HC | Bottle Cooler | 18.1 | 1.3 | 75
SERV-WARE | RR2-HC | Bottle Cooler | 41.6 | 1.95 | 100
SERV-WARE | UCR-27-HC | Bottle Cooler | 5.4 | 0.9 | 75
SERV-WARE | UCR-48-HC | Bottle Cooler | 10.1 | 1.05 | 75
SERV-WARE | UCR-60-HC | Bottle Cooler | 13.2 | 1.1 | 75
Silver King | SK2SB | Other | 4.3 | 0.74 | 75
Silver King | SKDL18-ED*** | Undercounter | 3.87 | 0.5 | 75
Silver King | SKMAJ2 | Milk or Beverage Cabinet | 4.01 | 0.33 | 75
Silver King | SKR24A-ES*** | Reach-in | 4.5 | 0.78 | 75
Silver King | SKSD | Other | 3.86 | 0.43 | 75
Summit Commercial | ACRR432L*** | Reach-in | 38.61 | 2.1 | 100
Summit Commercial | ADA2DOS | Reach-in | 4.8 | 0.58 | 75
Summit Commercial | ADRD24 | Reach-in | 4.8 | 0.58 | 75
Summit Commercial | ADRD25OS | Reach-in | 4.8 | 0.58 | 75
Summit Commercial | BAR197 | Reach-in | 3.13 | 0.53 | 75
Summit Commercial | BAR198S | Reach-in | 3.13 | 0.53 | 75
Summit Commercial | BCR199 | Reach-in | 3.13 | 0.53 | 75
Summit Commercial | BCR19S | Reach-in | 3.13 | 0.53 | 75
Summit Commercial | FF195 | Reach-in | 3.13 | 0.53 | 75
Summit Commercial | FF64B* | Reach-in | 4.72 | 0.32 | 75
Summit Commercial | FFAR25L*7* | Other | 1.7 | 0.66 | 75
Summit Commercial | LADA2D24 | Reach-in | 4.8 | 0.58 | 75
Summit Commercial | R17FF* | Reach-in | 16.5 | 1.2 | 75
Summit Commercial | SBC635M*7* | Undercounter | 5.6 | 0.85 | 75
Summit Commercial | SBC695OS* | Undercounter | 6.05 | 0.85 | 75
Summit Commercial | SBC696OS* | Undercounter | 6.05 | 0.85 | 75
Summit Commercial | SCRR231 | Reach-in | 20.6 | 1.01 | 75
Summit Commercial | SCRR232** | Reach-in | 19.53 | 1.03 | 75
Summit Commercial | SCRR232LH** | Reach-in | 19.53 | 1.03 | 75
Summit Commercial | SCRR432*** | Reach-in | 38.61 | 2.1 | 100
Summit Commercial | SCRR491 | Reach-in | 41.3 | 2.07 | 100
Summit Commercial | SCRR492** | Reach-in | 42.24 | 1.83 | 100
Summit Commercial | SCRR492LH** | Reach-in | 42.24 | 1.83 | 100
Summit Commercial | SCRR722** | Reach-in | 60.84 | 2.44 | 150
Summit Commercial | SCRR722LH** | Reach-in | 60.84 | 2.44 | 150
Summit Commercial | SP6DS24ADA | Reach-in | 4.8 | 0.58 | 75
Summit Commercial | SPR196OS | Reach-in | 3.13 | 0.53 | 75
Summit Commercial | SPR2DOSADA | Reach-in | 4.8 | 0.58 | 75
Summit Commercial | SPR627OS* | Reach-in | 4.72 | 0.32 | 75
SUPERA | PCR1-ES-HC | Other | 18.1 | 1.3 | 75
SUPERA | PCR1-ES-SI-HC | Other | 18.1 | 1.3 | 75
SUPERA | PCR1-TSI-ES-HC | Other | 18.3 | 1.3 | 75
SUPERA | PCR2-ES-HC | Other | 41.6 | 1.95 | 100
SUPERA | PCR2-TSI-ES-HC | Other | 42.5 | 1.95 | 100
SUPERA | PUR27-ES-HC | Other | 5.4 | 0.9 | 75
SUPERA | PUR27-ES-SI-HC | Other | 5.4 | 0.9 | 75
SUPERA | PUR48-ES-HC | Other | 10.1 | 1.05 | 75
SUPERA | PUR48-ES-SI-HC | Other | 10.1 | 1.05 | 75
SUPERA | PUR61-ES-HC | Other | 13.2 | 1.1 | 75
SUPERA | PUR61-ES-SI-HC | Other | 13.2 | 1.1 | 75
Traulsen | AHT232WUT-FHS-eS | Reach-in | 50.53 | 2.95 | 150
Traulsen | AHT232WUT-HHS-eS | Reach-in | 50.4 | 2.94 | 150
Traulsen | AHT332WUT-FHS-eS | Reach-in | 77.45 | 3.56 | 150
Traulsen | AHT332WUT-HHS-eS | Reach-in | 77.26 | 3.56 | 150
Traulsen | CLUC-27R-SD | Undercounter | 6.5 | 0.61 | 75
Traulsen | CLUC-36R-SD | Undercounter | 9 | 0.74 | 75
Traulsen | CLUC-72R-SD | Undercounter | 19.6 | 0.99 | 75
Traulsen | G30000 | Reach-in | 69.15 | 3.37 | 150
Traulsen | G30000-032 | Reach-in | 69.15 | 3.37 | 150
Traulsen | G30001 | Reach-in | 69.15 | 3.37 | 150
Traulsen | G30001-032 | Reach-in | 69.15 | 3.37 | 150
Traulsen | G30002 | Reach-in | 69.15 | 3.37 | 150
Traulsen | G30002-032 | Reach-in | 69.15 | 3.37 | 150
Traulsen | G30003 | Reach-in | 69.15 | 3.37 | 150
Traulsen | G30003-032 | Reach-in | 69.15 | 3.37 | 150
Traulsen | G30010 | Reach-in | 69.35 | 3.38 | 150
Traulsen | G30010-032 | Reach-in | 69.35 | 3.38 | 150
Traulsen | G30011 | Reach-in | 69.35 | 3.38 | 150
Traulsen | G30011-032 | Reach-in | 69.35 | 3.38 | 150
Traulsen | G30012 | Reach-in | 69.35 | 3.38 | 150
Traulsen | G30012-032 | Reach-in | 69.35 | 3.38 | 150
Traulsen | G30013 | Reach-in | 69.35 | 3.38 | 150
Traulsen | G30013-032 | Reach-in | 69.35 | 3.38 | 150
Traulsen | RHT232WUT-FHS-eS | Reach-in | 50.53 | 2.95 | 150
Traulsen | RHT232WUT-HHS-eS | Reach-in | 50.4 | 2.94 | 150
Traulsen | RHT332WUT-FHS-eS | Reach-in | 77.45 | 3.56 | 150
Traulsen | RHT332WUT-HHS-eS | Reach-in | 77.26 | 3.56 | 150
True | STA1R-1S-HC | Pass-through | 23.35 | 1.34 | 75
True | STA1R-2HS-HC | Pass-through | 23.35 | 1.34 | 75
True | STA1RPT-2HS-2HS-HC | Pass-through | 23.35 | 1.34 | 75
True | STA2R-2S-HC | Reach-in | 46.86 | 2.23 | 100
True | STG1R-1S-HC | Pass-through | 23.35 | 1.34 | 75
True | STG1R-2HS-HC | Pass-through | 23.35 | 1.34 | 75
True | STG1RPT-2HS-2HS-HC | Pass-through | 23.35 | 1.34 | 75
True | STG2R-2S-HC | Reach-in | 46.86 | 2.23 | 100
True | STR1R-1S-HC | Pass-through | 23.35 | 1.34 | 75
True | STR1R-2HS-HC | Pass-through | 23.35 | 1.34 | 75
True | STR1RPT-2HS-2HS-HC | Pass-through | 23.35 | 1.34 | 75
True | STR2R-2S-HC | Reach-in | 46.86 | 2.23 | 100
True | T-12-HC | Reach-in | 11.22 | 0.76 | 75
True | T-15-2-HC | Reach-in | 12.46 | 0.81 | 75
True | T-19-HC | Reach-in | 14.79 | 0.92 | 75
True | T-23-2-HC | Reach-in | 20.13 | 1.36 | 75
True | T-23-HC | Reach-in | 20.26 | 1.2 | 75
True | T-23PT-HC | Pass-through | 21.14 | 1.02 | 75
True | T-49-HC | Reach-in | 43.26 | 2.57 | 100
True | TBB-1-HC | Back Bar Cooler | 7.86 | 0.93 | 75
True | TBB-1-S-HC | Back Bar Cooler | 7.86 | 0.93 | 75
True | TBB-2-HC | Back Bar Cooler | 19.51 | 1.3 | 75
True | TBB-2-S-HC | Back Bar Cooler | 19.51 | 1.3 | 75
True | TBB-3-HC | Back Bar Cooler | 23.54 | 1.45 | 75
True | TBB-3-S-HC | Back Bar Cooler | 23.54 | 1.45 | 75
True | TBR48-RISZ1-L-B-SG-1 | Undercounter | 11.65 | 0.86 | 75
True | TBR48-RISZ1-L-B-SS-1 | Undercounter | 11.65 | 0.71 | 75
True | TBR48-RISZ1-L-S-SG-1 | Undercounter | 11.65 | 0.86 | 75
True | TBR48-RISZ1-L-S-SS-1 | Undercounter | 11.65 | 0.71 | 75
True | TBR52-RISZ1-L-B-SG-1 | Undercounter | 13.11 | 0.88 | 75
True | TBR52-RISZ1-L-B-SS-1 | Undercounter | 13.11 | 0.82 | 75
True | TBR52-RISZ1-L-S-SG-1 | Undercounter | 13.11 | 0.88 | 75
True | TBR52-RISZ1-L-S-SS-1 | Undercounter | 13.11 | 0.82 | 75
True | TBR60-RISZ1-L-B-SG-1 | Undercounter | 16.01 | 1.17 | 75
True | TBR60-RISZ1-L-B-SS-1 | Undercounter | 16.01 | 1.02 | 75
True | TBR60-RISZ1-L-S-SG-1 | Undercounter | 16.01 | 1.17 | 75
True | TBR60-RISZ1-L-S-SS-1 | Undercounter | 16.01 | 1.02 | 75
True | TBR72-RISZ1-L-B-SSG-1 | Undercounter | 20.16 | 1.31 | 75
True | TBR72-RISZ1-L-B-SSS-1 | Undercounter | 20.16 | 1.03 | 75
True | TBR72-RISZ1-L-S-SSG-1 | Undercounter | 20.16 | 1.31 | 75
True | TBR72-RISZ1-L-S-SSS-1 | Undercounter | 20.16 | 1.03 | 75
True | TDD-1-HC | Back Bar Cooler | 7.86 | 0.93 | 75
True | TDD-1-S-HC | Back Bar Cooler | 7.86 | 0.93 | 75
True | TDD-2-HC | Back Bar Cooler | 19.51 | 1.3 | 75
True | TDD-2-S-HC | Back Bar Cooler | 19.51 | 1.3 | 75
True | TDD-2CT-HC | Back Bar Cooler | 19.51 | 1.3 | 75
True | TDD-2CT-S-HC | Back Bar Cooler | 19.51 | 1.3 | 75
True | TDD-3-HC | Back Bar Cooler | 23.54 | 1.45 | 75
True | TDD-3-S-HC | Back Bar Cooler | 23.54 | 1.45 | 75
True | TDD-3CT-HC | Reach-in | 23.54 | 1.42 | 75
True | TDD-3CT-S-HC | Reach-in | 23.54 | 1.42 | 75
True | TDR48-RISZ1-L-B-SG-1 | Undercounter | 11.65 | 0.86 | 75
True | TDR48-RISZ1-L-B-SS-1 | Undercounter | 11.65 | 0.71 | 75
True | TDR48-RISZ1-L-S-SG-1 | Undercounter | 11.65 | 0.86 | 75
True | TDR48-RISZ1-L-S-SS-1 | Undercounter | 11.65 | 0.71 | 75
True | TDR52-RISZ1-L-B-SG-1 | Undercounter | 13.11 | 0.88 | 75
True | TDR52-RISZ1-L-B-SS-1 | Undercounter | 13.11 | 0.82 | 75
True | TDR52-RISZ1-L-S-SG-1 | Undercounter | 13.11 | 0.88 | 75
True | TDR52-RISZ1-L-S-SS-1 | Undercounter | 13.11 | 0.82 | 75
True | TDR60-RISZ1-L-B-SG-1 | Undercounter | 16.01 | 1.17 | 75
True | TDR60-RISZ1-L-B-SS-1 | Undercounter | 16.01 | 1.02 | 75
True | TDR60-RISZ1-L-S-SG-1 | Undercounter | 16.01 | 1.17 | 75
True | TDR60-RISZ1-L-S-SS-1 | Undercounter | 16.01 | 1.02 | 75
True | TDR72-RISZ1-L-B-SSG-1 | Undercounter | 20.16 | 1.31 | 75
True | TDR72-RISZ1-L-B-SSS-1 | Undercounter | 20.16 | 1.03 | 75
True | TDR72-RISZ1-L-S-SSG-1 | Undercounter | 20.16 | 1.31 | 75
True | TDR72-RISZ1-L-S-SSS-1 | Undercounter | 20.16 | 1.03 | 75
True | TG1R-1S-HC | Reach-in | 27.33 | 1.28 | 75
True | TG2R-2S-HC | Reach-in | 50.59 | 2.65 | 150
True | TMC-34-DS-HC | Milk Cooler | 11.06 | 0.72 | 75
True | TMC-34-DS-S-HC | Milk Cooler | 11.06 | 0.72 | 75
True | TMC-34-DS-S-SS-HC | Milk Cooler | 11.06 | 0.72 | 75
True | TMC-34-DS-SS-HC | Milk Cooler | 11.06 | 0.72 | 75
True | TMC-34-HC | Milk Cooler | 11.06 | 0.69 | 75
True | TMC-34-S-HC | Milk Cooler | 11.06 | 0.69 | 75
True | TMC-34-S-SS-HC | Milk Cooler | 11.06 | 0.69 | 75
True | TMC-34-SS-HC | Milk Cooler | 11.06 | 0.69 | 75
True | TMC-49-DS-HC | Milk Cooler | 16.61 | 0.96 | 75
True | TMC-49-DS-S-HC | Milk Cooler | 16.61 | 0.96 | 75
True | TMC-49-DS-S-SS-HC | Milk Cooler | 16.61 | 0.96 | 75
True | TMC-49-DS-SS-HC | Milk Cooler | 16.61 | 0.96 | 75
True | TMC-49-HC | Milk Cooler | 16.61 | 1.06 | 75
True | TMC-49-S-HC | Milk Cooler | 16.61 | 1.06 | 75
True | TMC-49-S-SS-HC | Milk Cooler | 16.61 | 1.06 | 75
True | TMC-49-SS-HC | Milk Cooler | 16.61 | 1.06 | 75
True | TMC-58-DS-HC | Milk Cooler | 19.94 | 0.97 | 75
True | TMC-58-DS-S-HC | Milk Cooler | 19.94 | 0.97 | 75
True | TMC-58-DS-S-SS-HC | Milk Cooler | 19.94 | 0.97 | 75
True | TMC-58-DS-SS-HC | Milk Cooler | 19.94 | 0.97 | 75
True | TMC-58-HC | Milk Cooler | 19.94 | 1.25 | 75
True | TMC-58-S-HC | Milk Cooler | 19.94 | 1.25 | 75
True | TMC-58-S-SS-HC | Milk Cooler | 19.94 | 1.25 | 75
True | TMC-58-SS-HC | Milk Cooler | 19.94 | 1.25 | 75
True | TS-23-2-HC | Reach-in | 20.13 | 1.36 | 75
True | TS-23-HC | Reach-in | 20.26 | 1.2 | 75
True | TS-23PT-HC | Pass-through | 21.14 | 1.02 | 75
True | TS-49-HC | Reach-in | 43.26 | 2.57 | 100
True | TUC-24-HC | Undercounter | 4.93 | 0.61 | 75
True | TUC-24-HC~SPEC3 | Undercounter | 4.93 | 0.59 | 75
True | TUC-27-ADA-HC | Undercounter | 7.07 | 0.93 | 75
True | TUC-27-ADA-HC~SPEC3 | Undercounter | 7.07 | 0.93 | 75
True | TUC-27-HC | Undercounter | 7.07 | 0.93 | 75
True | TUC-27-HC~SPEC3 | Undercounter | 7.07 | 0.93 | 75
True | TUC-27-LP-HC | Undercounter | 7.07 | 0.93 | 75
True | TUC-27-LP-HC~SPEC3 | Undercounter | 7.07 | 0.93 | 75
True | TUC-27-LP-K-HC | Undercounter | 6.74 | 0.87 | 75
True | TUC-48-ADA-HC | Undercounter | 13.35 | 1.12 | 75
True | TUC-48-ADA-HC~SPEC3 | Undercounter | 13.35 | 1.12 | 75
True | TUC-48-HC | Undercounter | 13.35 | 1.12 | 75
True | TUC-48-HC~SPEC3 | Undercounter | 13.35 | 1.12 | 75
True | TUC-48-LP-HC | Undercounter | 13.35 | 1.12 | 75
True | TUC-48-LP-HC~SPEC3 | Undercounter | 13.35 | 1.12 | 75
True | TUC-48-LP-K-HC | Undercounter | 12.76 | 0.99 | 75
True | TUC-93-HC | Undercounter | 30.29 | 1.86 | 100
True | TUC-93-HC~SPEC3 | Undercounter | 30.29 | 1.86 | 100
True | TUC-93-LP-HC | Undercounter | 30.29 | 1.86 | 100
True | TUC-93-LP-HC~SPEC3 | Undercounter | 30.29 | 1.86 | 100
True | TWT-27-ADA-HC | Undercounter | 7.07 | 0.93 | 75
True | TWT-27-ADA-HC~SPEC3 | Undercounter | 7.07 | 0.93 | 75
True | TWT-27-HC | Undercounter | 7.07 | 0.93 | 75
True | TWT-27-HC~SPEC3 | Undercounter | 7.07 | 0.93 | 75
True | TWT-48-ADA-HC | Undercounter | 13.35 | 1.12 | 75
True | TWT-48-ADA-HC~SPEC3 | Undercounter | 13.35 | 1.12 | 75
True | TWT-48-HC | Undercounter | 13.35 | 1.12 | 75
True | TWT-48-HC~SPEC3 | Undercounter | 13.35 | 1.12 | 75
True | TWT-93-HC | Undercounter | 30.29 | 1.86 | 100
True | TWT-93-HC~SPEC3 | Undercounter | 30.29 | 1.86 | 100
Turbo Air | ER19-1-N6-V | Reach-in | 18.46 | 0.94 | 75
Turbo Air | ER24-1-N6-V | Reach-in | 21.94 | 1.08 | 75
Turbo Air | ER47-2-N | Reach-in | 42.1 | 2.42 | 100
Turbo Air | ER47-2-N6-V | Reach-in | 42.27 | 1.61 | 100
Turbo Air | ER47-4-N | Reach-in | 42.1 | 2.42 | 100
Turbo Air | EUR-28-N6 | Reach-in | 6.76 | 0.75 | 75
Turbo Air | EUR-28-N6-V | Undercounter | 7.11 | 0.69 | 75
Turbo Air | EUR-36-N6-V | Undercounter | 9.74 | 0.86 | 75
Turbo Air | EUR-48-N6 | Reach-in | 12.18 | 0.93 | 75
Turbo Air | EUR-48-N6-V | Undercounter | 13.24 | 1.1 | 75
Turbo Air | EUR-60-N6 | Reach-in | 17.22 | 1.11 | 75
Turbo Air | EUR-60-N6-V | Undercounter | 16.86 | 1.2 | 75
Turbo Air | JUR-36-N6 | Reach-in | 6.4 | 0.9 | 75
Turbo Air | JUR-36N | Reach-in | 5.66 | 0.8 | 75
Turbo Air | JUR-36S-N6 | Reach-in | 5.66 | 0.63 | 75
Turbo Air | JUR-44D-N | Reach-in | 10.1 | 0.91 | 75
Turbo Air | JUR-48-N6 | Reach-in | 9.9 | 0.96 | 75
Turbo Air | JUR-48N | Reach-in | 9.04 | 0.98 | 75
Turbo Air | JUR-48S-N6 | Reach-in | 8.3 | 0.9 | 75
Turbo Air | JUR-60S-N6 | Reach-in | 12.4 | 1.05 | 75
Turbo Air | JUR-72-N6 | Reach-in | 17.2 | 1.18 | 75
Turbo Air | JUR-72S-N6 | Reach-in | 15.2 | 1.09 | 75
Turbo Air | M3R19-1-N6 | Reach-in | 18.4 | 1.26 | 75
Turbo Air | M3R24-1-N | Reach-in | 22 | 1.34 | 75
Turbo Air | M3R24-2-N | Reach-in | 21.5 | 1.33 | 75
Turbo Air | M3R47-2-N | Reach-in | 42.8 | 2.18 | 100
Turbo Air | M3R47-4-N | Reach-in | 42.1 | 2.21 | 100
Turbo Air | M3R72-3-N | Reach-in | 65.88 | 2.35 | 150
Turbo Air | M3R72-6-N | Reach-in | 65.88 | 2.35 | 150
Turbo Air | MUR-20S-N6 | Reach-in | 2.3 | 0.82 | 75
Turbo Air | MUR-28 | Reach-in | 6.8 | 0.84 | 75
Turbo Air | MUR-28L | Reach-in | 6.8 | 0.84 | 75
Turbo Air | MUR-28L-N6 | Reach-in | 6.2 | 0.8 | 75
Turbo Air | MUR-36-N6 | Reach-in | 9.7 | 0.89 | 75
Turbo Air | MUR-36L-N6 | Reach-in | 8.4 | 0.85 | 75
Turbo Air | MWR-20S-N6 | Reach-in | 2.3 | 0.82 | 75
Turbo Air | PRO-26-2R-N | Reach-in | 25.4 | 1.58 | 75
Turbo Air | PRO-26R-N | Reach-in | 25.4 | 1.58 | 75
Turbo Air | PRO-26R-RI-N | Reach-in | 39.91 | 1.83 | 100
Turbo Air | PRO-50-4R-N | Reach-in | 48.7 | 2.43 | 100
Turbo Air | PRO-50R-N | Reach-in | 48.7 | 2.43 | 100
Turbo Air | PRO-77-6R-N | Reach-in | 75.04 | 2.99 | 150
Turbo Air | PRO-77R-N | Reach-in | 75.04 | 2.99 | 150
Turbo Air | TBB-24-48SBD-N6 | Back Bar Cooler | 12.2 | 1.05 | 75
Turbo Air | TBB-24-48SSD-N6 | Back Bar Cooler | 12.2 | 1.05 | 75
Turbo Air | TBB-24-60SBD-N6 | Back Bar Cooler | 16.46 | 1.2 | 75
Turbo Air | TBB-24-60SSD-N6 | Back Bar Cooler | 16.46 | 1.2 | 75
Turbo Air | TBB-24-72SBD-N6 | Back Bar Cooler | 20.62 | 1.39 | 75
Turbo Air | TBB-2SBD-N6 | Back Bar Cooler | 19 | 1.28 | 75
Turbo Air | TBB-2SSD-N6 | Back Bar Cooler | 19 | 1.28 | 75
Turbo Air | TBB-3SB-N6 | Reach-in | 23 | 1.59 | 75
Turbo Air | TBB-3SBD-N6 | Back Bar Cooler | 23 | 1.36 | 75
Turbo Air | TBB-4SBD-N | Back Bar Cooler | 36.47 | 1.84 | 100
Turbo Air | TBD-2S*D-N6 | Beer Dispensing or Direct Draw Unit | 17.12 | 1.25 | 75
Turbo Air | TBD-2SB | Reach-in | 20.9 | 1.4 | 75
Turbo Air | TBD-2SB-N6 | Reach-in | 17.12 | 1.15 | 75
Turbo Air | TBD-2SBD-N6 | Reach-in | 17.12 | 1.25 | 75
Turbo Air | TBD-2SD | Reach-in | 20.9 | 1.4 | 75
Turbo Air | TBD-2SD-N6 | Reach-in | 17.12 | 1.15 | 75
Turbo Air | TBD-2SDD-N6 | Reach-in | 17.12 | 1.25 | 75
Turbo Air | TBD-3S*D-N | Beer Dispensing or Direct Draw Unit | 21.19 | 1.5 | 75
Turbo Air | TBD-3S*D-N6 | Beer Dispensing or Direct Draw Unit | 21.19 | 1.34 | 75
Turbo Air | TBD-3SBD-N | Reach-in | 21.19 | 1.5 | 75
Turbo Air | TBD-3SDD-N | Reach-in | 21.19 | 1.5 | 75
Turbo Air | TBD-4S*D-N | Beer Dispensing or Direct Draw Unit | 29.64 | 1.81 | 75
Turbo Air | TBD-4SB-N | Reach-in | 29.64 | 1.76 | 75
Turbo Air | TBD-4SBD-N | Reach-in | 29.64 | 1.81 | 75
Turbo Air | TBD-4SD-N | Reach-in | 29.64 | 1.76 | 75
Turbo Air | TBD-4SDD-N | Reach-in | 29.64 | 1.81 | 75
Turbo Air | TCB-2S*D-N6 | Beer Dispensing or Direct Draw Unit | 20.9 | 1.23 | 75
Turbo Air | TCB-2SB-N6 | Reach-in | 20.9 | 1.33 | 75
Turbo Air | TCB-2SBD-N6 | Reach-in | 20.9 | 1.23 | 75
Turbo Air | TCB-2SD-N6 | Reach-in | 20.9 | 1.33 | 75
Turbo Air | TCB-2SDD-N6 | Reach-in | 20.9 | 1.23 | 75
Turbo Air | TCB-3S*D-N6 | Beer Dispensing or Direct Draw Unit | 25.4 | 1.24 | 75
Turbo Air | TCB-3SB-N6 | Reach-in | 25.4 | 1.13 | 75
Turbo Air | TCB-3SBD-N6 | Reach-in | 25.4 | 1.24 | 75
Turbo Air | TCB-3SD-N6 | Reach-in | 25.4 | 1.13 | 75
Turbo Air | TCB-3SDD-N6 | Reach-in | 25.4 | 1.24 | 75
Turbo Air | TCB-4S*D-N | Beer Dispensing or Direct Draw Unit | 36.47 | 1.68 | 100
Turbo Air | TCB-4SB-N | Reach-in | 36.47 | 1.53 | 100
Turbo Air | TCB-4SBD-N | Reach-in | 36.47 | 1.68 | 100
Turbo Air | TCB-4SD-N | Reach-in | 36.47 | 1.53 | 100
Turbo Air | TCB-4SDD-N | Reach-in | 36.47 | 1.68 | 100
Turbo Air | TMKC-34-2-*S-N6 | Milk Cooler | 12.21 | 0.73 | 75
Turbo Air | TMKC-34-2-SS-N6 | Milk or Beverage Cabinet | 12.21 | 0.73 | 75
Turbo Air | TMKC-34-2-WS-N6 | Milk or Beverage Cabinet | 12.21 | 0.73 | 75
Turbo Air | TMKC-49-2-*S-N6 | Milk Cooler | 18.3 | 0.87 | 75
Turbo Air | TMKC-49-2-SS-N6 | Milk or Beverage Cabinet | 18.3 | 0.87 | 75
Turbo Air | TMKC-49-2-WS-N6 | Milk or Beverage Cabinet | 18.3 | 0.87 | 75
Turbo Air | TMKC-58-2-*S-N6 | Milk Cooler | 21.98 | 1.07 | 75
Turbo Air | TMKC-58-2-SS-N6 | Milk or Beverage Cabinet | 21.98 | 1.07 | 75
Turbo Air | TMKC-58-2-WS-N6 | Milk or Beverage Cabinet | 21.98 | 1.07 | 75
Turbo Air | TSR-23SD-N6 | Reach-in | 19.3 | 0.79 | 75
Turbo Air | TSR-23SD-N6-L | Reach-in | 19.3 | 0.79 | 75
Turbo Air | TSR-35SD-N | Reach-in | 29 | 1.66 | 75
Turbo Air | TSR-35SD-N6 | Reach-in | 29.19 | 1.45 | 75
Turbo Air | TSR-49SD | Reach-in | 41.1 | 2.45 | 100
Turbo Air | TSR-49SD-N6 | Reach-in | 42.69 | 1.37 | 100
Turbo Air | TSR-72SD-N | Reach-in | 64.1 | 2.33 | 150
Turbo Air | TUR-36SD-N6 | Reach-in | 9 | 0.91 | 75
Turbo Air | TWR-36SD-N6 | Reach-in | 9 | 0.91 | 75
U-Line | UCFZ553-SS71A | Other | 42.32 | 1.59 | 100
U-Line | UCRE515-SS32A | Reach-in | 3.7 | 0.75 | 75
U-Line | UCRE515-SS33A | Reach-in | 2.9 | 0.75 | 75
U-Line | UCRE518-SS32A | Reach-in | 3.7 | 0.75 | 75
U-Line | UCRE518-SS33A | Reach-in | 3.7 | 0.75 | 75
U-Line | UCRE524-SS32A | Reach-in | 5.2 | 0.9 | 75
U-Line | UCRE524-SS33A | Reach-in | 5.2 | 0.9 | 75
U-Line | UCRE552-SS61A | Reach-in | 9.47 | 0.97 | 75
U-Line | UCRE553-SS71A | Other | 42.32 | 1.59 | 100
U-Line | UCRE570-SS61A | Reach-in | 14.85 | 1.1 | 75
U-Line | UCRE588-SS61A | Reach-in | 20.28 | 1.41 | 75
U-Line | UCWC515-SS32A | Reach-in | 3.7 | 0.75 | 75
U-Line | UCWC515-SS33A | Reach-in | 2.9 | 0.75 | 75
U-Line | UCWC518-SS32A | Reach-in | 3.7 | 0.75 | 75
U-Line | UCWC518-SS33A | Reach-in | 3.7 | 0.75 | 75
U-Line | UCWC524-SS32A | Reach-in | 5.2 | 0.9 | 75
U-Line | UCWC524-SS33A | Reach-in | 5.2 | 0.9 | 75
US Refrigeration | USBV-48R | Reach-in | 43.46 | 2.34 | 100
US Refrigeration | USTV-48R | Reach-in | 41.99 | 2.34 | 100
US Refrigeration | USUV-28 | Undercounter | 7.15 | 0.9 | 75
US Refrigeration | USWT-28 | Work-Top Table | 7.15 | 0.9 | 75
Utility Refrigerator | R-30-SS-1S-N-C | Reach-in | 19.45 | 1.41 | 75
Valpro | VP1R-HC | Bottle Cooler | 18.1 | 1.3 | 75
Valpro | VP2R-HC | Bottle Cooler | 41.6 | 1.95 | 100
Valpro | VPUCR27 | Other | 5.4 | 0.9 | 75
Valpro | VPUCR48 | Other | 10.1 | 1.05 | 75
Valpro | VPUCR60 | Other | 13.2 | 1.1 | 75
Victory | RIS**2D*S1*HC | Roll-in | 72.15 | 3.23 | 150
Victory | RIS-2D-S1-HC | Roll-in | 72.15 | 3.23 | 150
Victory | RS**2D*S1*EW****HC | Reach-in | 48.6 | 2.38 | 100
Victory | RS**3D*S1****HC****** | Reach-in | 67.73 | 3.3 | 150
Victory | RS-2D-S1-EW-HC | Reach-in | 48.6 | 2.38 | 100
Victory | RS-3D-S1-HD-HC | Reach-in | 67.73 | 3.3 | 150
Victory | VERSA-1D-HD-HC | Reach-in | 21.2 | 1.36 | 75
Victory | VERSA-1D-SD-HC | Reach-in | 21.2 | 1.36 | 75
Victory | VERSA-2D-HD-HC | Reach-in | 46.9 | 2.51 | 100
Victory | VERSA-2D-SD-HC | Reach-in | 46.9 | 2.51 | 100
Victory | VERSA-3D-HD-HC | Reach-in | 71.52 | 2.6 | 150
Victory | VERSA-3D-SD-HC | Reach-in | 71.52 | 2.6 | 150
Victory | VUR36HC********* | Undercounter | 8.24 | 0.75 | 75
Victory | VUR46HC********* | Undercounter | 10.8 | 0.81 | 75
Victory | VUR48HC********* | Undercounter | 11.82 | 0.91 | 75
Victory | VUR60HC********* | Undercounter | 14.75 | 0.93 | 75
Victory | VUR67HC********* | Reach-in | 18.97 | 1.16 | 75
Victory | VWR36HC********* | Undercounter | 8.24 | 0.75 | 75
Victory | VWR46HC********* | Undercounter | 10.8 | 0.81 | 75
Victory | VWR48HC********* | Undercounter | 11.82 | 0.91 | 75
Victory | VWR60HC********* | Undercounter | 14.75 | 0.93 | 75
Victory | VWR67HC********* | Reach-in | 18.97 | 1.16 | 75
Whynter | BEF-286SB | Reach-in | 2.86 | 0.5 | 75
Whynter | BOR-53024-SSW | Undercounter | 5.3 | 0.72 | 75
Whynter | TBR-182RS | Reach-in | 1.8 | 0.58 | 75
Whynter | TBR-185SR | Reach-in | 1.8 | 0.58 | 75
Zhejiang Meisda Refrigeration Technology Co.,Ltd. | SC68 | Reach-in | 2.3 | 0.69 | 75

## Glass-Door Freezers
Qualified Glass Door Freezers |  |  |  | Updated | 4/15/2024
Qualifying models must meet ENERGY STAR® Version 5.0 specification using ASHRAE Standard 72. Qualified refrigeration system must be built-in
(packaged). Models listed in red are pending removal in the next monthly update.
NOTE: Program criteria are subject to change. All equipment must be new. This program is funded by Ameren Illinois, ComEd, Nicor Gas, North
Shore Gas, and Peoples Gas customers in compliance with state law.
www.IL-FoodserviceRebates.com
Company | Model Number | Style Type | Total Volume (cu. ft.) | Daily Energy Use (kWh) | Rebate (per freezer)
ACCUCOLD | SPF5* | Reach-in | 3.2 | 1.99 | 50
Atosa | MCF8721ES | Reach-in | 43.8 | 12.14 | 200
Beverage-Air | FB23HC-1G********* | Reach-in | 23.23 | 7.69 | 100
Beverage-Air | FB23HC-1G-18****** | Reach-in | 23.23 | 7.69 | 100
Beverage-Air | FB23HC-1G-18-PETCO | Reach-in | 23.23 | 7.69 | 100
Beverage-Air | FB23HC-1G-PETCO | Reach-in | 23.23 | 7.69 | 100
Beverage-Air | MMF44HC-1-B-PETCO | Reach-in | 42 | 11.69 | 200
Beverage-Air | MMF44HC-1-S-PETCO | Reach-in | 42 | 11.69 | 200
Beverage-Air | UCF20HC-25********* | Undercounter | 2.27 | 2.48 | 50
Beverage-Air | UCF24AHC-25********* | Undercounter | 4.9 | 2.71 | 50
Beverage-Air | UCF32AHC-25********* | Undercounter | 7.22 | 3.38 | 50
Beverage-Air | WTF20HC-25********* | Undercounter | 2.27 | 2.48 | 50
Beverage-Air | WTF24AHC-25********* | Worktop | 4.9 | 2.71 | 50
Beverage-Air | WTF32AHC-25********* | Worktop | 7.22 | 3.38 | 50
Continental Refrigerator | 1FENGD | Reach-in | 21.38 | 7.06 | 100
Continental Refrigerator | 1FENGDHD | Reach-in | 21.11 | 7.11 | 100
Continental Refrigerator | 1FESNGD | Reach-in | 18.79 | 6.5 | 100
Continental Refrigerator | 1FESNGDHD | Reach-in | 18.52 | 6.55 | 100
Continental Refrigerator | 1FNGD | Reach-in | 18.83 | 6.69 | 100
Continental Refrigerator | 1FNGDHD | Reach-in | 18.6 | 6.62 | 100
Continental Refrigerator | 1FXNGD | Reach-in | 28.66 | 6.51 | 100
Continental Refrigerator | 1FXNGDHD | Reach-in | 28.36 | 6.53 | 100
Continental Refrigerator | 1FXNGDPT | Reach-in | 33.16 | 8.74 | 200
Continental Refrigerator | 1FXSNGD | Reach-in | 22.36 | 6.43 | 100
Continental Refrigerator | 1FXSNGDHD | Reach-in | 22.06 | 6.46 | 100
Continental Refrigerator | D1FESNGD | Reach-in | 18.79 | 6.5 | 100
Continental Refrigerator | D1FESNGDHD | Reach-in | 18.52 | 6.55 | 100
Continental Refrigerator | D1FXNGDPT | Pass-Through | 33.16 | 8.74 | 200
Continental Refrigerator | D2FENGD | Reach-in | 49.07 | 11.9 | 200
Continental Refrigerator | D2FENGDHD | Reach-in | 48.65 | 12.04 | 200
Continental Refrigerator | D2FNGD | Reach-in | 44.14 | 11.19 | 200
Continental Refrigerator | D2FNGDHD | Reach-in | 43.72 | 11.32 | 200
Delfield | GAF1P-G | Reach-in | 21.59 | 5.09 | 100
Delfield | GAF1P-GH | Reach-in | 21.43 | 5.86 | 100
Delfield | GAF2P-G | Reach-in | 46.82 | 10.03 | 200
Delfield | GAF2P-GH | Reach-in | 46.5 | 11.43 | 200
Desmon Spa | PGB07G-A | Reach-in | 19.42 | 6.09 | 100
Desmon Spa | PGB14G-A | Reach-in | 42.36 | 11.59 | 200
Desmon Spa | PGB21G-A | Reach-in | 71.57 | 16.72 | 200
Hoshizaki | UF27A-GLP01 | Undercounter | 6.22 | 3.13 | 50
Hussmann Corporation | MD4060DA | Reach-in | 16.8 | 2.18 | 100
Hussmann Corporation | RM2W | Reach-in | 71.5 | 5.51 | 200
Hussmann Corporation | VRL1B1A | Reach-in | 22.8 | 6.3 | 100
Hussmann Corporation | VRL2B1A | Reach-in | 44.5 | 10.71 | 200
Hussmann Corporation | VRL3B1A | Reach-in | 66.1 | 14.6 | 200
Imbera | EVC09 HC | Reach-in | 7.17 | 1.05 | 50
Imbera | LTF23 HC | Reach-in | 22.43 | 7.19 | 100
Imbera | LTF23 R2 | Reach-in | 22.43 | 7.19 | 100
Imbera | VFS12 HC | Reach-in | 9.8 | 4.09 | 50
Imbera | VR11 CZ HC | Reach-in | 10.2 | 1.34 | 50
Imbera | VR13 CZ HC | Reach-in | 11.7 | 1.49 | 50
Imbera | VR27 CZ HC | Reach-in | 27.8 | 2.45 | 100
Kelvinator COMMERCIAL | KCHGM48F | Merchandiser | 43.8 | 10.57 | 200
METALFRIO | NG5CHC | Reach-in | 5.37 | 2.26 | 50
METALFRIO | VN20MX | Reach-in | 6.22 | 2.88 | 50
METALFRIO | VN22MX | Reach-in | 7.63 | 3.25 | 50
MIGALI | C-2FBG-HCe | Reach-in | 43.8 | 12.14 | 200
Minus Forty | 07-CSGF-00-1C00*-*********** | Reach-in | 6.43 | 3.57 | 50
Minus Forty | 07-CSGF-01-1C00*-*********** | Reach-in | 6.43 | 3.57 | 50
Minus Forty | 09-USGF-00-1C00*-*********** | Reach-in | 7.88 | 3.06 | 50
Minus Forty | 09-USGF-X1-1C00*-*********** | Reach-in | 7.88 | 3.06 | 50
Minus Forty | 09M-USGF-00-1C00*-*********** | Reach-in | 6.6 | 3.3 | 50
Minus Forty | 09M-USGF-X1-1C00*-*********** | Reach-in | 6.6 | 3.3 | 50
Minus Forty | 10-USGF-00-1C00*-*********** | Reach-in | 9.15 | 3.47 | 50
Minus Forty | 10-USGF-X1-1C00*-*********** | Reach-in | 9.15 | 3.47 | 50
Minus Forty | 11-CSGF-00-1C00*-*********** | Reach-in | 12.53 | 5.16 | 50
Minus Forty | 13-USGF-00-1C00*-*********** | Reach-in | 11.24 | 4.41 | 50
Minus Forty | 13-USGF-L2-1C00*-*********** | Reach-in | 11.24 | 4.41 | 50
Minus Forty | 13-USGF-X1-1C00*-*********** | Reach-in | 11.24 | 4.41 | 50
Minus Forty | 19-USGF-00-1C00*-*********** | Reach-in | 18.39 | 5.41 | 100
Minus Forty | 19-USGF-L2-1C00*-*********** | Reach-in | 18.39 | 5.41 | 100
Minus Forty | 19-USGF-X1-1C00*-*********** | Reach-in | 18.39 | 5.41 | 100
Minus Forty | 22-USGF-00-1C00*-*********** | Reach-in | 21.5 | 5.78 | 100
Minus Forty | 22-USGF-F1-1C00*-*********** | Reach-in | 21.83 | 6.39 | 100
Minus Forty | 22-USGF-F2-1C00*-*********** | Reach-in | 21.83 | 6.39 | 100
Minus Forty | 22-USGF-L2-1C00*-*********** | Reach-in | 21.5 | 5.78 | 100
Minus Forty | 22-USGF-X1-1C00*-*********** | Reach-in | 21.5 | 5.78 | 100
Novum | 1300F TD | Reach-in | 48.5 | 11.13 | 200
Novum | 1700F | Reach-in | 61.7 | 11.13 | 200
Novum | 1700F TD | Reach-in | 61.7 | 11.13 | 200
Novum | 1900F TD | Reach-in | 75.2 | 17.27 | 200
Novum | 2500F | Reach-in | 95.7 | 17.27 | 200
Novum | 2500F TD | Reach-in | 95.7 | 17.27 | 200
OMCAN INC | FR-CN-0045-HC | Reach-in | 42.5 | 11.19 | 200
OMCAN INC | FR-CN-1473 | Reach-in | 17.65 | 2.27 | 100
Padela | PDGB-44F-ES | Reach-in | 43.8 | 12.14 | 200
Pro-Kold | EVC09 HC | Reach-in | 7.17 | 1.05 | 50
Pro-Kold | VR11 CZ HC | Reach-in | 10.2 | 1.34 | 50
Pro-Kold | VR13 CZ HC | Reach-in | 11.7 | 1.49 | 50
Pro-Kold | VR27 CZ HC | Reach-in | 27.8 | 2.45 | 100
Summit Commercial | FS20L*GL* | Other | 1.6 | 1.35 | 50
Summit Commercial | FS22L*GL* | Other | 1.2 | 1.35 | 50
Summit Commercial | FS24L*GL* | Other | 1.4 | 1.35 | 50
Summit Commercial | SCFU386* | Reach-in | 1.77 | 2.2 | 50
True | FLM-54F~TSL01 | Reach-in | 43.62 | 10.54 | 200
True | FLM-81F~TSL01 | Reach-in | 67.3 | 17.73 | 200
True | GDIM-26NT-HC~TSL01 | Reach-in | 22.53 | 7.13 | 100
True | GDIM-49NT-HC~TSL01 | Reach-in | 41.03 | 9.02 | 200
True | GDM-07F-HC~FGD01 | Reach-in | 6.52 | 3.84 | 50
True | GDM-07F-HC~TSL01 | Reach-in | 6.52 | 3.84 | 50
True | GDM-10F-HC-TSL01 | Reach-in | 8.48 | 3.98 | 50
True | GDM-10F-HC~FGD01 | Reach-in | 8.48 | 3.98 | 50
True | GDM-10F-HC~TSL01 | Reach-in | 8.48 | 3.98 | 50
True | GDM-12F-HC~FGD01 | Reach-in | 10.5 | 3.67 | 50
True | GDM-12F-HC~TSL01 | Reach-in | 10.5 | 3.67 | 50
True | GDM-19T-F-HC~FGD01 | Reach-in | 15.34 | 4.82 | 100
True | GDM-19T-F-HC~TSL01 | Reach-in | 15.34 | 4.82 | 100
True | GDM-23F-HC~FGD01 | Reach-in | 19.11 | 4.57 | 100
True | GDM-23F-HC~TSL01 | Reach-in | 19.11 | 4.57 | 100
True | GDM-26F-HC~FGD01 | Reach-in | 21.83 | 5.03 | 100
True | GDM-26F-HC~TSL01 | Reach-in | 21.83 | 5.03 | 100
True | GDM-35F-HC~FGD01 | Reach-in | 29.3 | 7.71 | 100
True | GDM-35F-HC~TSL01 | Reach-in | 29.3 | 7.71 | 100
True | GDM-43F-HC~FGD01 | Reach-in | 35.79 | 8.11 | 200
True | GDM-43F-HC~TSL01 | Reach-in | 35.79 | 8.11 | 200
True | GDM-49F-HC~FGD01 | Reach-in | 41.71 | 9.74 | 200
True | GDM-49F-HC~TSL01 | Reach-in | 41.71 | 9.74 | 200
True | GDM-72F-HC~FGD01 | Reach-in | 61.93 | 14.4 | 200
True | GDM-72F-HC~TSL01 | Reach-in | 61.93 | 14.4 | 200
True | T-12FG-HC~FGD01 | Reach-in | 10.43 | 4.59 | 50
True | T-23DT-G-HC~FGD01 | Reach-in | 18.72 | 5.04 | 100
True | T-23FG-HC~FGD01 | Reach-in | 18.4 | 5.73 | 100
True | TRM2L******#*******# | Reach-in | 77.89 | 19.6 | 200
TRUE | TRM2L-***-***-*****-**-* | Reach-in | 77.89 | 19.59 | 200
True | TRM3L******#********# | Reach-in | 116.15 | 27.69 | 200
TRUE | TRM3L-***-***-******-**-* | Reach-in | 116.15 | 27.3 | 200
True | TRM4L******#*********# | Reach-in | 154.41 | 33.58 | 200
TRUE | TRM4L-***-***-******-**-* | Reach-in | 154.41 | 36.24 | 200
True | TS-23DT-G-HC~FGD01 | Reach-in | 18.72 | 5.04 | 100
True | TS-23FG-HC~FGD01 | Reach-in | 18.4 | 5.73 | 100
True | TUC-60G-ADA-HC~SPEC3 | Undercounter | 17.5 | 2.51 | 100
Turbo Air | TGF-10SD*-N | Reach-in | 7.92 | 4.07 | 50
Turbo Air | TGF-23F**-N | Reach-in | 17.7 | 5.61 | 100
Turbo Air | TGF-23F**-S-N | Reach-in | 17.7 | 5.61 | 100
Turbo Air | TGF-23F-N | Reach-in | 17.7 | 5.61 | 100
Turbo Air | TGF-23F-S-N | Reach-in | 17.7 | 5.61 | 100
Turbo Air | TGF-23FAB-N | Reach-in | 17.7 | 5.61 | 100
Turbo Air | TGF-23FB-N | Reach-in | 17.7 | 5.61 | 100
Turbo Air | TGF-23FB-S-N | Reach-in | 17.7 | 5.61 | 100
Turbo Air | TGF-23SD*-N | Reach-in | 17.99 | 6.08 | 100
Turbo Air | TGF-23SDB-N-L | Reach-in | 17.99 | 6.08 | 100
Turbo Air | TGF-23SDH*-N | Reach-in | 17.94 | 6.36 | 100
Turbo Air | TGF-23SDH*-N-L | Reach-in | 17.94 | 6.36 | 100
Turbo Air | TGF-23SDHB-N | Reach-in | 19.94 | 6.36 | 100
Turbo Air | TGF-23SDHB-N-L | Reach-in | 17.94 | 6.36 | 100
Turbo Air | TGF-23SDHV-N | Reach-in | 17.94 | 6.36 | 100
Turbo Air | TGF-23SDHV-N-L | Reach-in | 17.94 | 6.36 | 100
Turbo Air | TGF-23SDHW-N | Reach-in | 17.94 | 6.36 | 100
Turbo Air | TGF-23SDHW-N-L | Reach-in | 17.94 | 6.36 | 100
Turbo Air | TGF-23SDV-N-L | Reach-in | 17.09 | 6.08 | 100
Turbo Air | TGF-23SDW-N-L | Reach-in | 17.99 | 6.08 | 100
Turbo Air | TGF-35SD*-N | Reach-in | 28.44 | 8.27 | 100
Turbo Air | TGF-35SDH*-N | Reach-in | 30.94 | 9.44 | 200
Turbo Air | TGF-35SDHB-N | Reach-in | 30.94 | 9.44 | 200
Turbo Air | TGF-35SDHV-N | Reach-in | 30.94 | 9.44 | 200
Turbo Air | TGF-35SDHW-N | Reach-in | 30.94 | 9.44 | 200
Turbo Air | TGF-47SD*-N | Reach-in | 39 | 11.35 | 200
Turbo Air | TGF-47SDB-N | Reach-in | 39 | 11.35 | 200
Turbo Air | TGF-47SDH*-N | Reach-in | 42.12 | 11.36 | 200
Turbo Air | TGF-47SDHB-N | Reach-in | 42.12 | 11.36 | 200
Turbo Air | TGF-47SDHV-N | Reach-in | 42.12 | 11.36 | 200
Turbo Air | TGF-47SDHW-N | Reach-in | 42.12 | 11.36 | 200
Turbo Air | TGF-47SDV-N | Reach-in | 39 | 11.35 | 200
Turbo Air | TGF-47SDW-N | Reach-in | 39 | 11.35 | 200
Turbo Air | TGF-49F-N | Reach-in | 39.88 | 11.26 | 200
Turbo Air | TGF-49F-S-N | Reach-in | 39.88 | 11.26 | 200
Turbo Air | TGF-49FAB-N | Reach-in | 39.88 | 11.26 | 200
Turbo Air | TGF-49FB-N | Reach-in | 39.88 | 11.26 | 200
Turbo Air | TGF-49FB-S-N | Reach-in | 39.88 | 11.26 | 200
Turbo Air | TGIM-23*-N | Reach-in | 17.7 | 5.5 | 100
Turbo Air | TGIM-23B-N | Reach-in | 17.7 | 5.5 | 100
Turbo Air | TGIM-23H*-N | Reach-in | 17.3 | 5.26 | 100
Turbo Air | TGIM-23H*-N-L | Reach-in | 17.3 | 5.26 | 100
Turbo Air | TGIM-23HB-N | Reach-in | 17.3 | 5.26 | 100
Turbo Air | TGIM-23HB-N-L | Reach-in | 17.3 | 5.26 | 100
Turbo Air | TGIM-23HW-N | Reach-in | 17.3 | 5.26 | 100
Turbo Air | TGIM-23HW-N-L | Reach-in | 17.3 | 5.26 | 100
Turbo Air | TGIM-23W-N | Reach-in | 17.7 | 5.5 | 100
Turbo Air | TJMF-30SD**-N-$ | Reach-in | 32.04 | 9.42 | 200
Turbo Air | TJMF-30SDAB-N | Reach-in | 32.04 | 9.42 | 200
Turbo Air | TJMF-30SDB-N | Reach-in | 32.04 | 9.42 | 200
Turbo Air | TJMF-30SDW-N | Reach-in | 32.04 | 9.42 | 200
Turbo Air | TJMF-55SD**-N-$ | Reach-in | 60.04 | 13.42 | 200
Turbo Air | TJMF-55SDAB-N | Reach-in | 60.04 | 13.42 | 200
Turbo Air | TJMF-55SDB-N | Reach-in | 60.04 | 13.42 | 200
Turbo Air | TJMF-55SDW-N | Reach-in | 60.04 | 13.42 | 200
Turbo Air | TJMF-85SD**-N-$ | Reach-in | 93.8 | 22.64 | 200
Turbo Air | TJMF-85SDAB-N | Reach-in | 93.8 | 22.64 | 200
Turbo Air | TJMF-85SDB-N | Reach-in | 93.8 | 22.64 | 200
Turbo Air | TJMF-85SDW-N | Reach-in | 93.8 | 22.64 | 200
Turbo Air | TJMI-30SD**-N-$ | Reach-in | 32.04 | 9.02 | 200
Turbo Air | TJMI-30SDAB-N | Reach-in | 32.04 | 9.02 | 200
Turbo Air | TJMI-30SDB-N | Reach-in | 32.04 | 9.02 | 200
Turbo Air | TJMI-30SDW-N | Reach-in | 32.04 | 9.02 | 200
Turbo Air | TJMI-55SD**-N-$ | Reach-in | 60.04 | 13.42 | 200
Turbo Air | TJMI-55SDAB-N | Reach-in | 60.04 | 13.42 | 200
Turbo Air | TJMI-55SDB-N | Reach-in | 60.04 | 13.42 | 200
Turbo Air | TJMI-55SDW-N | Reach-in | 60.04 | 13.42 | 200
Turbo Air | TSF-23GSD-N | Reach-in | 19.13 | 5.26 | 100
U-Line | UCFZ553-SG71A | Reach-in | 42.36 | 11.59 | 200
U-Line | UCFZ585-SG71A | Reach-in | 71.57 | 16.72 | 200
Victory | FS**1D*S1*EW**G**HC*** | Reach-in | 24.18 | 7.68 | 100
Victory | FS-1D-S1-EW-HG-HC | Reach-in | 24.18 | 7.68 | 100
Victory | FS-2D*S1**G*HC | Reach-in | 44.6 | 10.13 | 200
Victory | FS-2D-S1**G*HC | Reach-in | 44.6 | 12.1 | 200
Victory | FS-2D-S1-HG-HC | Reach-in | 44.6 | 10.13 | 200
Victory | FSA-2D*S1**G*HC | Reach-in | 44.6 | 10.13 | 200
Victory | FSA-2D-S1**G*HC | Reach-in | 44.6 | 12.1 | 200

## Solid-Door Freezers
Qualified Solid Door Freezers |  |  |  | Updated | 4/15/2024
Qualifying models must meet ENERGY STAR® Version 5.0 specification using ASHRAE Standard 72. Qualified refrigeration system must be built-in
(packaged). Models listed in red are pending removal in the next monthly update.
NOTE: Program criteria are subject to change. All equipment must be new. This program is funded by Ameren Illinois, ComEd, Nicor Gas, North
Shore Gas, and Peoples Gas customers in compliance with state law.
www.IL-FoodserviceRebates.com
Company | Model Number | Style Type | Total Volume (cu. ft.) | Daily Energy Use (kWh) | Rebate (per freezer)
ACCUCOLD | ACF332D* | Undercounter | 2.5 | 1.36 | 100
ACCUCOLD | ALF62* | Undercounter | 3.5 | 1.37 | 100
ACCUCOLD | FS24L* | Other | 2.1 | 1.14 | 100
ACCUCOLD | FS407*/FS408* | Reach-in | 2.8 | 0.9 | 100
Atosa | MBF8001GR | Reach-in | 21.36 | 3.68 | 125
Atosa | MBF8002GR | Reach-in | 42.18 | 6.23 | 250
Atosa | MBF8007GR | Reach-in | 21.24 | 4.21 | 125
Atosa | MBF8501GR | Reach-in | 19.85 | 4.33 | 125
Atosa | MBF8503GR | Reach-in | 43.8 | 7.35 | 250
Atosa | MBF8504 | Reach-in | 67.99 | 10.7 | 300
Avantco | 178AU60FHC | Undercounter | 14.19 | 3.53 | 100
Avantco | 178AWT60FHC | Work-Top Table | 14.19 | 3.53 | 100
Avantco | 178Z1F2A | Reach-in | 21.26 | 4.44 | 125
Avantco | 178Z1FHC | Reach-in | 21.26 | 4.44 | 125
Avantco | 178Z2F4K | Reach-in | 42.59 | 7.19 | 250
Avantco | 178Z2FHC | Reach-in | 42.59 | 7.19 | 250
Avantco | 447AP23F | Reach-in | 20.16 | 4.32 | 125
Avantco | 447AP49F | Reach-in | 44.85 | 8.18 | 250
Avantco | CFD-1FF | Reach-in | 20.6 | 4.7 | 125
Avanti | MCCF5F0W | Reach-in | 5 | 0.6 | 100
Avanti | MCCF7F0W | Reach-in | 7 | 0.7 | 100
Beverage-Air | FB19HC-1*S********* | Undercounter | 17.92 | 4.36 | 125
Beverage-Air | FB35HC-1*S********* | Reach-in | 34.08 | 6.32 | 250
Beverage-Air | HBF19HC-1*S********* | Undercounter | 17.92 | 4.36 | 125
Beverage-Air | HBF35HC-1*S********* | Reach-in | 34.08 | 6.32 | 250
Beverage-Air | HF1HC***S******** | Reach-in | 21.02 | 4.59 | 125
Beverage-Air | HF1WHC***S******** | Reach-in | 30.37 | 5.37 | 250
Beverage-Air | HF2HC***S******** | Reach-in | 45.2 | 6.66 | 250
Beverage-Air | HF3HC***S******** | Reach-in | 69.1 | 11.68 | 300
Beverage-Air | HFP1HC***S******** | Reach-in | 21.02 | 4.59 | 125
Beverage-Air | HFP1WHC***S******* | Reach-in | 30.37 | 5.37 | 250
Beverage-Air | HFP2HC***S******** | Reach-in | 45.2 | 6.66 | 250
Beverage-Air | HFP3HC***S******** | Reach-in | 69.1 | 11.68 | 300
Beverage-Air | HFPS1HC***S******** | Reach-in | 21.02 | 4.59 | 125
Beverage-Air | HFPS1WHC***S******* | Reach-in | 30.37 | 5.37 | 250
Beverage-Air | HFPS2HC***S******** | Reach-in | 45.2 | 6.66 | 250
Beverage-Air | HFPS3HC***S******** | Reach-in | 69.1 | 11.68 | 300
Beverage-Air | HFS1HC***S******** | Reach-in | 21.02 | 4.59 | 125
Beverage-Air | HFS1WHC***S******* | Reach-in | 30.37 | 5.37 | 250
Beverage-Air | HFS2HC***S******** | Reach-in | 45.2 | 6.66 | 250
Beverage-Air | HFS3HC***S******** | Reach-in | 69.1 | 11.68 | 300
Beverage-Air | UCF*36AHC********* | Undercounter | 8.69 | 2.09 | 100
Beverage-Air | UCF*48AHC********* | Undercounter | 11.04 | 3.12 | 100
Beverage-Air | UCF*60AHC********* | Undercounter | 14.24 | 3.56 | 100
Beverage-Air | UCF*67AHC********* | Undercounter | 19.08 | 4.13 | 125
Beverage-Air | UCF24HC********* | Undercounter | 4.53 | 1.79 | 100
Beverage-Air | UCF27AHC********* | Undercounter | 5.87 | 2.01 | 100
Beverage-Air | UCF27HC********* | Undercounter | 5.24 | 1.89 | 100
Beverage-Air | UCF32AHC********* | Undercounter | 7.22 | 2.17 | 100
Beverage-Air | WTF*36AHC********* | Undercounter | 8.69 | 2.09 | 100
Beverage-Air | WTF*48AHC********* | Undercounter | 11.04 | 3.12 | 100
Beverage-Air | WTF*60AHC********* | Undercounter | 14.24 | 3.56 | 100
Beverage-Air | WTF*67AHC********* | Undercounter | 19.08 | 4.13 | 125
Beverage-Air | WTF24HC********* | Worktop | 4.53 | 1.79 | 100
Beverage-Air | WTF27AHC********* | Worktop | 5.87 | 2.01 | 100
Beverage-Air | WTF27HC********* | Worktop | 5.24 | 1.89 | 100
Beverage-Air | WTF32AHC********* | Worktop | 7.22 | 2.17 | 100
Blue Air | BSF23-HC | Reach-in | 18.62 | 4.48 | 125
Blue Air | BSF23T-HC | Reach-in | 19.04 | 4.53 | 125
Blue Air | BSF49-HC | Reach-in | 41.83 | 7.73 | 250
Blue Air | BSF49T-HC | Reach-in | 42.52 | 7.25 | 250
Blue Air | BSF72-HC | Reach-in | 65.2 | 11.41 | 300
Continental Refrigerator | 1F-HD-R | Reach-in | 18.97 | 4.47 | 125
Continental Refrigerator | 1F-R | Reach-in | 18.83 | 4.46 | 125
Continental Refrigerator | 1FE-R | Reach-in | 21.38 | 4.75 | 125
Continental Refrigerator | 1FEN | Reach-in | 21.38 | 4.28 | 125
Continental Refrigerator | 1FENHD | Reach-in | 21.11 | 4.35 | 125
Continental Refrigerator | 1FES-HD-R | Reach-in | 18.52 | 4.3 | 125
Continental Refrigerator | 1FES-R | Reach-in | 18.79 | 4.31 | 125
Continental Refrigerator | 1FESN | Reach-in | 18.79 | 4.35 | 125
Continental Refrigerator | 1FESNHD | Reach-in | 18.52 | 4.34 | 125
Continental Refrigerator | 1FN | Reach-in | 18.97 | 4.45 | 125
Continental Refrigerator | 1FNHD | Reach-in | 18.9 | 4.42 | 125
Continental Refrigerator | 1FX-HD-R | Reach-in | 28.36 | 5.01 | 125
Continental Refrigerator | 1FX-R | Reach-in | 28.66 | 4.73 | 125
Continental Refrigerator | 1FXN | Reach-in | 28.66 | 4.8 | 125
Continental Refrigerator | 1FXNHD | Reach-in | 28.36 | 4.83 | 125
Continental Refrigerator | 1FXS-HD-R | Reach-in | 22.06 | 4.7 | 125
Continental Refrigerator | 1FXS-R | Reach-in | 22.36 | 4.43 | 125
Continental Refrigerator | 1FXSN | Reach-in | 22.36 | 4.58 | 125
Continental Refrigerator | 1FXSNHD | Reach-in | 22.06 | 4.72 | 125
Continental Refrigerator | 2F | Reach-in | 43.45 | 7.28 | 250
Continental Refrigerator | 2F-CW | Reach-in | 44.58 | 9.2 | 250
Continental Refrigerator | 2F-HD | Reach-in | 43.03 | 7.47 | 250
Continental Refrigerator | 2F-PT-R | Pass-Through | 47.18 | 10.11 | 250
Continental Refrigerator | 2F-R | Reach-in | 43.45 | 9.29 | 250
Continental Refrigerator | 2FE | Reach-in | 48.75 | 7.35 | 250
Continental Refrigerator | 2FE-HD | Reach-in | 48.33 | 7.53 | 250
Continental Refrigerator | 2FE-HD-R | Reach-in | 48.33 | 8.94 | 250
Continental Refrigerator | 2FE-PT-R | Pass-Through | 53.79 | 11.28 | 300
Continental Refrigerator | 2FE-R | Reach-in | 48.75 | 9.01 | 250
Continental Refrigerator | 2FEN | Reach-in | 48.64 | 9.45 | 250
Continental Refrigerator | 2FENHD | Reach-in | 48.33 | 9.82 | 250
Continental Refrigerator | 2FENPT | Pass-Through | 53.8 | 10.27 | 300
Continental Refrigerator | 2FENPTHD | Pass-Through | 53 | 10.97 | 300
Continental Refrigerator | 2FES | Reach-in | 40.75 | 7.17 | 250
Continental Refrigerator | 2FES-HD | Reach-in | 40.33 | 7.49 | 250
Continental Refrigerator | 2FN | Reach-in | 43.45 | 8.51 | 250
Continental Refrigerator | 2FNHD | Reach-in | 43.03 | 8.73 | 250
Continental Refrigerator | 2FNPT | Pass-Through | 47.2 | 9.79 | 250
Continental Refrigerator | D1FESN | Reach-in | 18.79 | 4.35 | 125
Continental Refrigerator | D1FESNHD | Reach-in | 18.52 | 4.34 | 125
Continental Refrigerator | D1FXSN | Reach-in | 22.36 | 4.58 | 125
Continental Refrigerator | D1FXSNHD | Reach-in | 22.06 | 4.72 | 125
Continental Refrigerator | D2FEN | Reach-in | 49.07 | 8.03 | 250
Continental Refrigerator | D2FENHD | Reach-in | 48.65 | 8.42 | 250
Continental Refrigerator | D2FENPT | Pass-Through | 53.79 | 10.27 | 300
Continental Refrigerator | D2FENPTHD | Pass-Through | 52.95 | 10.97 | 300
Continental Refrigerator | D2FINSA | Roll-in | 64.22 | 10.43 | 300
Continental Refrigerator | D2FN | Reach-in | 44.14 | 7.67 | 250
Continental Refrigerator | D2FNHD | Reach-in | 43.72 | 8.01 | 250
Continental Refrigerator | D2FNPT | Pass-Through | 47.18 | 9.79 | 250
Continental Refrigerator | DL1F-HD-R | Reach-in | 19.25 | 4.26 | 125
Continental Refrigerator | DL1F-R | Reach-in | 19.34 | 4.13 | 125
Continental Refrigerator | DL1FE-HD-R | Reach-in | 21.51 | 4.45 | 125
Continental Refrigerator | DL1FE-R | Reach-in | 21.78 | 4.3 | 125
Continental Refrigerator | DL2F-PT-R | Pass-Through | 47.18 | 10.11 | 250
Continental Refrigerator | DL2F-R | Reach-in | 44.14 | 9.27 | 250
Continental Refrigerator | DL2FE-HD-R | Reach-in | 48.65 | 9.91 | 250
Continental Refrigerator | DL2FE-PT-R | Pass-Through | 53.79 | 11.28 | 300
Continental Refrigerator | DL2FE-R | Reach-in | 49.07 | 9.71 | 250
Danby | DH016A1* | Reach-in | 1.6 | 0.6 | 100
Danby | DH032A1* | Reach-in | 3.2 | 0.8 | 100
Delfield | 18FC43V | Work-Top Table | 8.32 | 2.39 | 100
Delfield | 18FC62V | Work-Top Table | 13.86 | 3.14 | 100
Delfield | 407P-ES | Reach-in | 5.7 | 2.04 | 100
Delfield | 4524NP | Undercounter | 6.14 | 1.74 | 100
Delfield | 4527NP | Reach-in | 7.14 | 1.94 | 100
Delfield | 4532NP | Reach-in | 8.08 | 1.76 | 100
Delfield | 4548NP | Reach-in | 14.02 | 2.95 | 100
Delfield | 4560NP | Reach-in | 17.63 | 3.67 | 125
Delfield | 4564NP | Work-Top Table | 18.73 | 3.61 | 125
Delfield | 4564NP********** | Undercounter | 18.73 | 4.16 | 125
Delfield | 4572NP | Undercounter | 21.29 | 4.22 | 125
Delfield | 6125XL-S | Reach-in | 18.9 | 4.04 | 125
Delfield | 6125XL-SH | Reach-in | 18.8 | 4.13 | 125
Delfield | 6151XL-S | Reach-in | 41.45 | 7.74 | 250
Delfield | 6151XL-SH | Reach-in | 41.37 | 7.6 | 250
Delfield | CSFPT2P-SH | Reach-in | 49.38 | 10.23 | 250
Delfield | D4524NP | Work-Top Table | 6.28 | 1.98 | 100
Delfield | F17C88CP | Other | 14.07 | 3.81 | 100
Delfield | F18FC43V | Work-Top Table | 8.32 | 2.39 | 100
Delfield | F18FC62V | Work-Top Table | 13.86 | 3.14 | 100
Delfield | F2688*P**** | Other | 14.07 | 3.81 | 100
Delfield | F2694*P**** | Other | 14.07 | 3.81 | 100
Delfield | GAF1P-S | Reach-in | 21.59 | 4.52 | 125
Delfield | GAF1P-SH | Reach-in | 21.46 | 4.45 | 125
Delfield | GAF2P-G | Reach-in | 46.82 | 10.03 | 250
Delfield | GAF2P-SH | Reach-in | 45.58 | 9.69 | 250
Delfield | GAF2P-SH******** | Reach-in | 45.58 | 9.62 | 250
Delfield | GAF3P-S | Reach-in | 71.22 | 10.54 | 300
Delfield | GAF3P-S********* | Reach-in | 71.22 | 12.54 | 300
Delfield | GAF3P-SH | Reach-in | 70.81 | 12.66 | 300
Delfield | GAF3P-SH******** | Reach-in | 70.81 | 12.72 | 300
Delfield | GAFPT2P-S | Reach-in | 49.93 | 9.34 | 250
Delfield | GAFRI1P-S | Reach-in | 37.14 | 7.61 | 250
Delfield | GAFRI2P-S | Reach-in | 76.34 | 14.34 | 300
Delfield | GARI2P-S******** | Roll-In | 76.34 | 4.21 | 300
Delfield | GUF32P-D**** | Undercounter | 7.53 | 2.46 | 100
Delfield | GUF32P-S**** | Undercounter | 7.53 | 2.17 | 100
Delfield | GUF60P-S**** | Undercounter | 15.09 | 4.02 | 125
Delfield | ST4527NP | Work-Top Table | 7.14 | 1.94 | 100
Delfield | ST4532NP | Work-Top Table | 8.8 | 1.76 | 100
Delfield | ST4548NP | Work-Top Table | 14.02 | 2.72 | 100
Delfield | ST4560NP | Work-Top Table | 17.4 | 3.21 | 125
Desmon Spa | PBB14C-A | Reach-in | 45.79 | 8.31 | 250
Desmon Spa | PGB07C-A | Reach-in | 19.42 | 4.49 | 125
Desmon Spa | PGB14C-A | Reach-in | 42.32 | 7.46 | 250
Desmon Spa | PGB21C-A | Reach-in | 71.57 | 13.69 | 300
Dukers | D55F | Reach-in | 41.07 | 8.23 | 250
Dukers | D83AF | Reach-in | 65.88 | 10.85 | 300
Everest Refrigeration | ESF1 | Reach-in | 20.87 | 4.75 | 125
Fogel | CR-20-AC-AF-SA-HC-US | Reach-in | 17.74 | 4.25 | 125
Fogel | MTF-27 | Reach-in | 6.33 | 1.92 | 100
Fogel | MTF-48 | Reach-in | 12.09 | 3.11 | 100
Fresh Town Co Ltd | FRB-23FS | Reach-in | 18.22 | 3.73 | 125
Fresh Town Co Ltd | FRB-23FSL | Reach-in | 18.22 | 3.29 | 125
Fresh Town Co Ltd | FRB-49FS | Reach-in | 40.93 | 6.06 | 250
Fresh Town Co Ltd | FRB-72FS | Reach-in | 63.75 | 9.66 | 300
Galaxy | 177CF10HC | Other | 9.6 | 1.07 | 100
Galaxy | 177CF13HC | Other | 12.6 | 1.12 | 100
Galaxy | 177GRI20FW | Reach-in | 19.31 | 4.53 | 125
Hoshizaki | CF2S-HS | Reach-in | 47 | 9.52 | 250
Hoshizaki | DT1A-HS | Reach-in | 20.38 | 4.49 | 125
Hoshizaki | DT2A-FS | Reach-in | 46.22 | 8.43 | 250
Hoshizaki | DT2A-HS | Reach-in | 46.22 | 8.43 | 250
Hoshizaki | EF1A-FS | Reach-in | 17.74 | 4.25 | 125
Hoshizaki | EUF27A | Reach-in | 6.33 | 1.92 | 100
Hoshizaki | MTF-48 | Reach-in | 12.09 | 3.11 | 100
Hoshizaki | UF60B | Undercounter | 15.11 | 3.95 | 125
Hoshizaki | UF60B-*** | Undercounter | 15.1 | 3.95 | 125
Hoshizaki | WF60B-*** | Work-Top Table | 15.1 | 3.95 | 125
Imbera | SSF-20-1S | Reach-in | 21.7 | 4.71 | 125
Imbera | SSF-45-2S | Reach-in | 46.3 | 9.66 | 250
Imbera | VRF-24-1DS | Reach-in | 22.9 | 4.89 | 125
Kelvinator COMMERCIAL | KCCF140WH | Reach-in | 14.2 | 1.2 | 100
Kelvinator COMMERCIAL | KCCF170WH | Reach-in | 17.3 | 1.2 | 125
Kelvinator COMMERCIAL | KCCF210WH | Reach-in | 20.9 | 1.74 | 125
Kelvinator COMMERCIAL | KCHRI27R1DFE | Other | 17.8 | 2.9 | 125
Kelvinator COMMERCIAL | KCHRI27R2HDF | Reach-in | 17.8 | 2.9 | 125
Kelvinator COMMERCIAL | KCHRI54R2DFE | Other | 42 | 4.97 | 250
Kelvinator COMMERCIAL | KCHUC48F | Undercounter | 10.1 | 2.92 | 100
Kelvinator COMMERCIAL | KCHUCWT48F | Undercounter | 10.1 | 2.92 | 100
KERONG | BD-100CT | Other | 3.46 | 1.46 | 100
KOOL-IT | KBSF-1 | Reach-in | 18.62 | 4.48 | 125
KOOL-IT | KTSF-1 | Reach-in | 19.04 | 4.53 | 125
KUTANO | KUTF1SS | Reach-in | 20.1 | 4.36 | 125
KUTANO | KUTF2SS** | Reach-in | 44.85 | 8.24 | 250
Liebherr | GFT50S2HC | Reach-in | 43.31 | 8.82 | 250
Main Street | 829BMR23F | Reach-in | 20.6 | 4.57 | 125
Maxx Cold | MCF-23FDHC | Reach-in | 18.62 | 4.48 | 125
Maxx Cold | MCFT-23FDHC | Reach-in | 19.04 | 4.53 | 125
MIGALI | C-1F-HC | Reach-in | 21.36 | 3.68 | 125
MIGALI | C-2F-HC | Reach-in | 42.18 | 6.23 | 250
Minus Forty | 22-USSF-00-1C00*-*********** | Reach-in | 21.31 | 4.63 | 125
Minus Forty | 22-USSF-X1-1C00*-*********** | Reach-in | 21.31 | 4.63 | 125
Padela | PDB-2F-HC | Reach-in | 43.8 | 7.35 | 250
Padela | PDT-1F-HC | Reach-in | 21.36 | 3.68 | 125
Padela | PDT-2DF-HC | Reach-in | 21.24 | 4.21 | 125
Padela | PDT-2F-HC | Reach-in | 42.18 | 6.23 | 250
Pro-Kold | BMF-47-2S | Reach-in | 41.53 | 8.55 | 250
Pro-Kold | SSF-20-1S | Reach-in | 21.7 | 4.71 | 125
Pro-Kold | SSF-45-2S | Reach-in | 46.3 | 9.66 | 250
Pro-Kold | VRF-24-1DS | Reach-in | 22.9 | 4.89 | 125
Randell | 9404-32-290 | Undercounter | 10.8 | 3.06 | 100
Randell | 9404-32-290* | Undercounter | 10.8 | 3.06 | 100
RefrigerationX | XF19-1-N | Reach-in | 18.46 | 3.77 | 125
RefrigerationX | XF24-1-N | Reach-in | 21.94 | 3.92 | 125
RefrigerationX | XF47-2-N | Reach-in | 42.27 | 6.74 | 250
Silver King | SKF27A-ED*** | Reach-in | 7.85 | 2.31 | 100
Summit Commercial | ADFD2D24 | Other | 3.46 | 1.46 | 100
Summit Commercial | ADFD2D24OS | Other | 3.46 | 1.46 | 100
Summit Commercial | AFM19W** | Reach-in | 18.3 | 3.3 | 125
Summit Commercial | CCF8 | Other | 8.1 | 1 | 100
Summit Commercial | FS20L* | Reach-in | 1.6 | 1.04 | 100
Summit Commercial | FS21L* | Other | 1.4 | 1 | 100
Summit Commercial | FS22L* | Reach-in | 1.42 | 1.04 | 100
Summit Commercial | SCFF237** | Reach-in | 19.53 | 4.29 | 125
Summit Commercial | SCFF237LH** | Reach-in | 19.53 | 4.29 | 125
Summit Commercial | SCFF2D24 | Other | 3.46 | 1.46 | 100
Summit Commercial | SCFF497** | Reach-in | 42.24 | 7.1 | 250
Summit Commercial | SCFF497LH** | Reach-in | 42.24 | 7.1 | 250
Summit Commercial | SCFF727** | Reach-in | 60.84 | 10.65 | 300
Summit Commercial | SCFF727LH** | Reach-in | 60.84 | 10.65 | 300
Summit Commercial | SCFM83 | Other | 8.1 | 1 | 100
Summit Commercial | SCUF18* | Reach-in | 16.8 | 3.1 | 125
Summit Commercial | SCUF20* | Reach-in | 20.5 | 3.65 | 125
Summit Commercial | SPFF2D24OS | Other | 3.46 | 1.46 | 100
Summit Commercial | VT65M* | Reach-in | 3.5 | 1.45 | 100
Traulsen | AL232N-X0031 | Reach-in | 46.02 | 9.69 | 250
Traulsen | AL232W-X0029 | Reach-in | 50.4 | 10.57 | 300
Traulsen | ALT232WUT-FHS-eS | Reach-in | 50.53 | 11.04 | 300
Traulsen | ALT232WUT-HHS-eS | Reach-in | 50.4 | 11.02 | 300
Traulsen | ALT332WUT-FHS-eS | Reach-in | 77.45 | 14.67 | 300
Traulsen | ALT332WUT-HHS-eS | Reach-in | 77.26 | 14.65 | 300
Traulsen | G12000-ES | Reach-in | 23.37 | 4.8 | 125
Traulsen | G12001-ES | Reach-in | 23.37 | 4.8 | 125
Traulsen | G12010-ES | Reach-in | 23.43 | 4.81 | 125
Traulsen | G12011-ES | Reach-in | 23.43 | 4.81 | 125
Traulsen | G22000R | Reach-in | 45.89 | 9.67 | 250
Traulsen | G22001R | Reach-in | 45.89 | 9.67 | 250
Traulsen | G22002R | Reach-in | 45.89 | 9.67 | 250
Traulsen | G22003R | Reach-in | 45.89 | 9.67 | 250
Traulsen | G22010 | Reach-in | 46.02 | 9.89 | 250
Traulsen | G22010R | Reach-in | 46.02 | 9.69 | 250
Traulsen | G22011 | Reach-in | 46.02 | 9.89 | 250
Traulsen | G22011R | Reach-in | 46.02 | 9.69 | 250
Traulsen | G22012 | Reach-in | 46.02 | 9.89 | 250
Traulsen | G22012R | Reach-in | 46.02 | 9.69 | 250
Traulsen | G22013 | Reach-in | 46.02 | 9.89 | 250
Traulsen | G22013R | Reach-in | 46.02 | 9.69 | 250
Traulsen | G31000-032 | Reach-in | 69.15 | 13.55 | 300
Traulsen | G31001-032 | Reach-in | 69.15 | 13.55 | 300
Traulsen | G31002-032 | Reach-in | 69.15 | 13.55 | 300
Traulsen | G31003-032 | Reach-in | 69.15 | 13.55 | 300
Traulsen | G31010-032 | Reach-in | 69.35 | 13.58 | 300
Traulsen | G31011-032 | Reach-in | 69.35 | 13.58 | 300
Traulsen | G31012-032 | Reach-in | 69.35 | 13.58 | 300
Traulsen | G31013-032 | Reach-in | 69.35 | 13.58 | 300
Traulsen | RL232W-X0091 | Reach-in | 50.53 | 10.59 | 300
Traulsen | RLT232WUT-FHS-eS | Reach-in | 50.53 | 11.04 | 300
Traulsen | RLT232WUT-HHS-eS | Reach-in | 50.4 | 11.02 | 300
Traulsen | RLT332WUT-FHS-eS | Reach-in | 77.45 | 14.67 | 300
Traulsen | RLT332WUT-HHS-eS | Reach-in | 77.26 | 14.65 | 300
True | STA1DT-2HS-HC | Reach-in | 16.76 | 3.61 | 125
True | STA1DTA-2HS-HC | Reach-in | 16.76 | 3.61 | 125
True | STA3F-3S-HC | Reach-in | 70.33 | 13.81 | 300
True | STG1DT-2HS-HC | Reach-in | 16.76 | 3.61 | 125
True | STG1DTA-2HS-HC | Reach-in | 16.76 | 3.61 | 125
True | STG3F-3S-HC | Reach-in | 70.33 | 13.81 | 300
True | STR1DT-2HS-HC | Reach-in | 16.76 | 3.61 | 125
True | STR1DTA-2HS-HC | Reach-in | 16.76 | 3.61 | 125
True | STR3F-3S-HC | Reach-in | 70.33 | 13.81 | 300
True | T-19F-HC | Reach-in | 14.79 | 3.89 | 100
True | T-19FZ-HC | Reach-in | 14.79 | 3.89 | 100
True | T-23DT-HC | Reach-in | 18 | 2.82 | 125
True | T-23F-HC | Reach-in | 18.54 | 4.27 | 125
True | T-49DT-HC | Reach-in | 37.19 | 4.52 | 250
True | T-49F-HC | Reach-in | 41.47 | 8.57 | 250
True | TS-23DT-HC | Reach-in | 18 | 2.82 | 125
True | TS-23F-HC | Reach-in | 18.54 | 4.27 | 125
True | TS-49DT-HC | Reach-in | 37.19 | 4.52 | 250
True | TS-49F-HC | Reach-in | 41.47 | 8.57 | 250
True | TUC-27F-ADA-HC | Undercounter | 7.07 | 2.24 | 100
True | TUC-27F-ADA-HC~SPEC3 | Undercounter | 7.07 | 2.24 | 100
True | TUC-27F-HC | Undercounter | 7.07 | 2.24 | 100
True | TUC-27F-HC~SPEC3 | Undercounter | 7.07 | 2.24 | 100
True | TUC-27F-LP-HC | Undercounter | 7.07 | 2.24 | 100
True | TUC-27F-LP-HC~SPEC3 | Undercounter | 7.07 | 2.24 | 100
True | TUC-44F-HC | Undercounter | 11.14 | 3.23 | 100
True | TUC-44F-HC~SPEC3 | Undercounter | 11.14 | 3.23 | 100
True | TUC-48F-ADA-HC | Undercounter | 12.85 | 3.56 | 100
True | TUC-48F-ADA-HC~SPEC3 | Undercounter | 12.85 | 3.56 | 100
True | TUC-48F-HC | Undercounter | 12.85 | 3.56 | 100
True | TUC-48F-HC~SPEC3 | Undercounter | 12.85 | 3.56 | 100
True | TUC-48F-LP-HC | Undercounter | 12.85 | 3.56 | 100
True | TUC-48F-LP-HC~SPEC3 | Undercounter | 12.85 | 3.56 | 100
True | TWT-27F-HC | Undercounter | 7.07 | 2.24 | 100
True | TWT-27F-HC~SPEC3 | Undercounter | 7.07 | 2.24 | 100
True | TWT-44F-HC | Undercounter | 11.14 | 3.23 | 100
True | TWT-44F-HC~SPEC3 | Work-Top Table | 11.14 | 3.23 | 100
True | TWT-48F-HC | Undercounter | 12.85 | 3.56 | 100
True | TWT-48F-HC~SPEC3 | Undercounter | 12.85 | 3.56 | 100
Turbo Air | EF19-1-N | Reach-in | 18.44 | 4.37 | 125
Turbo Air | EF19-1-N-V | Reach-in | 18.46 | 3.77 | 125
Turbo Air | EF19-2-N | Reach-in | 18.44 | 4.37 | 125
Turbo Air | EF24-1-N | Reach-in | 21.7 | 4.77 | 125
Turbo Air | EF24-1-N-V | Reach-in | 21.94 | 3.92 | 125
Turbo Air | EF24-2-N | Reach-in | 21.7 | 4.77 | 125
Turbo Air | EF47-2-N | Reach-in | 42.1 | 5.27 | 250
Turbo Air | EF47-2-N-V | Reach-in | 42.27 | 6.74 | 250
Turbo Air | EF47-4-N | Reach-in | 42.1 | 5.27 | 250
Turbo Air | JRF-45 | Reach-in | 35.97 | 5.89 | 250
Turbo Air | JRF-65 | Reach-in | 61.84 | 8.29 | 300
Turbo Air | JUF-36-N | Reach-in | 6.37 | 2.11 | 100
Turbo Air | JUF-60-N | Reach-in | 13.58 | 3.71 | 100
Turbo Air | JURF-72-N | Reach-in | 17.76 | 4.22 | 125
Turbo Air | M3F19-1-N | Reach-in | 18.4 | 3.78 | 125
Turbo Air | M3F19-2-N | Reach-in | 18.44 | 4.37 | 125
Turbo Air | M3F24-1-N | Reach-in | 22 | 4.46 | 125
Turbo Air | M3F24-2-N | Reach-in | 21.5 | 4.36 | 125
Turbo Air | M3F47-2-N | Reach-in | 42.8 | 7.01 | 250
Turbo Air | M3F47-4-N | Reach-in | 42.1 | 6.66 | 250
Turbo Air | M3F72-3-N | Reach-in | 65.88 | 10.19 | 300
Turbo Air | M3F72-6-N | Reach-in | 65.88 | 10.19 | 300
Turbo Air | M3RF19-2-N | Reach-in | 16.28 | 3.77 | 125
Turbo Air | M3RF45-2 | Reach-in | 35.97 | 5.89 | 250
Turbo Air | M3RF45-2-N | Reach-in | 35.97 | 5.25 | 250
Turbo Air | MUF-28-711 | Reach-in | 6.97 | 1.96 | 100
Turbo Air | PRO-50-4F-N | Reach-in | 48.7 | 9.18 | 250
Turbo Air | PRO-50F-N | Reach-in | 48.7 | 9.18 | 250
Turbo Air | TSF-23SD-N | Reach-in | 19.03 | 3.44 | 125
Turbo Air | TSF-23SD-N-L | Reach-in | 19.03 | 3.44 | 125
Turbo Air | TSF-35SD-N | Reach-in | 29 | 5.45 | 125
Turbo Air | TSF-35SDN-N | Reach-in | 29.19 | 4.18 | 125
Turbo Air | TSF-49SD | Reach-in | 39.9 | 7.66 | 250
Turbo Air | TSF-49SD-N | Reach-in | 39.9 | 5.3 | 250
Turbo Air | TSF-72SD | Reach-in | 63.8 | 11.57 | 300
Turbo Air | TSF-72SD-N | Reach-in | 63.8 | 7.59 | 300
U-Line | UCFZ453-SS71A | Reach-in | 45.79 | 8.31 | 250
U-Line | UCFZ527-SS31A | Other | 19.42 | 4.49 | 125
U-Line | UCFZ585-SS71A | Reach-in | 71.57 | 13.69 | 300
U-Line | UCRE527-SS31A | Other | 19.42 | 4.49 | 125
U-Line | UCRE553-SS71A | Other | 42.32 | 7.46 | 250
US Refrigeration | USBV-70F | Reach-in | 67.99 | 10.7 | 300
US Refrigeration | USTV-70F | Reach-in | 64.88 | 10.7 | 300
Victory | FS**1D*S1*EW****HC*** | Reach-in | 23.64 | 3.93 | 125
Victory | FS**3D*S1****HC*** | Reach-in | 64.61 | 10.73 | 300
Victory | FS-1D-S1-EW-HC | Reach-in | 23.64 | 3.93 | 125
Victory | FS-2D*EW****HC | Reach-in | 48.26 | 8.84 | 250
Victory | FS-2D-S1-EW-HD-HC | Reach-in | 48.26 | 8.84 | 250
Victory | FS-3D*EW****HC | Reach-in | 73.17 | 12.59 | 300
Victory | FS-3D-S1-EW-HD-HC | Reach-in | 73.17 | 12.59 | 300
Victory | FS-3D-S1-HD-HC | Reach-in | 64.61 | 10.73 | 300
Victory | FSA-2D*EW****HC | Reach-in | 48.26 | 8.84 | 250
Victory | FSA-3D*EW****HC | Reach-in | 73.17 | 12.59 | 300
Victory | VEFSA-1D-HD-HC-* | Reach-in | 21.02 | 4.59 | 125
Victory | VEFSA-1D-SD-HC-* | Reach-in | 21.02 | 4.59 | 125
Victory | VEFSA-2D-HD-HC | Reach-in | 45.2 | 6.66 | 250
Victory | VEFSA-2D-SD-HC | Reach-in | 45.2 | 6.66 | 250
Victory | VEFSA-3D-HD-HC | Reach-in | 69.1 | 11.68 | 300
Victory | VEFSA-3D-SD-HC | Reach-in | 69.1 | 11.68 | 300
Victory | VUF*48HC********* | Undercounter | 11.04 | 3.12 | 100
Victory | VUF*67HC********* | Undercounter | 19.08 | 4.13 | 125
Victory | VUF27HC********* | Undercounter | 5.87 | 2.01 | 100
Victory | VUF60HC********* | Undercounter | 14.24 | 3.56 | 100
Victory | VWF*48HC********* | Undercounter | 11.04 | 3.12 | 100
Victory | VWF*67HC********* | Undercounter | 19.08 | 4.13 | 125
Victory | VWF27HC********* | Worktop | 5.87 | 2.01 | 100
Victory | VWF60HC********* | Undercounter | 14.24 | 3.56 | 100
Zero Zone, Inc. | 1RVZC30**** | Reach-in | 32.86 | 6.39 | 250
Zero Zone, Inc. | 2RVZC30**** | Reach-in | 64.49 | 10.8 | 300
Zero Zone, Inc. | 3RVZC30**** | Reach-in | 96.12 | 15.21 | 300
Zero Zone, Inc. | 4RVZC30**** | Reach-in | 127.74 | 19.62 | 300
Zero Zone, Inc. | 5RVZC30**** | Reach-in | 159.37 | 24.03 | 300

## Q-Sync Motors
Qualified Q-Sync® Motors for Walk-in Coolers/Freezers |  |  | Updated | 4/15/2024
Qualifying replacement units must be a 6-12W Q-Sync® motor with a minimum 72% motor efficiency or a 38-50W Q-Sync®
motor with a minumum of 81% motor efficiency (as listed by the manufacturer) for evaporator fans in walk-in
coolers/freezers. Models listed in red are pending removal in the next monthly update.
NOTE: Program criteria are subject to change. All equipment must be new. This program is funded by Ameren Illinois, ComEd,
Nicor Gas, North Shore Gas, and Peoples Gas customers in compliance with state law.
www.IL-FoodserviceRebates.com
Company | Model Name | Model Number | Application | Rebate (per motor)
QM Power, Inc. | Q-Sync® 6-12W 60Hz/115V | QSM12-1A-CW | Walk-in Cooler/Freezer | 50
QM Power, Inc. | Q-Sync® 6-12W 50Hz/230V | QSM12-2B-CW | Walk-in Cooler/Freezer | 50
QM Power, Inc. | Q-Sync® 38-50W 60Hz/115V | QSM50-1A-CC | Walk-in Cooler/Freezer | 50
QM Power, Inc. | Q-Sync® 38-50W 60Hz/230V | QSM50-2A-CC | Walk-in Cooler/Freezer | 50

## Ice Makers
Qualified Ice Makers |  |  |  |  | Updated | 4/15/2024
Qualifying models must meet ENERGY STAR® Version 3.0 performance criteria using AHRI standard 810. Only air-cooled machines including ice-making head, self-contained,
and remote-condensing units qualify. Models listed in red are pending removal in the next monthly update.
NOTE: Program criteria are subject to change. All equipment must be new. This program is funded by Ameren Illinois, ComEd, Nicor Gas, North Shore Gas, and Peoples Gas
customers in compliance with state law.
www.IL-FoodserviceRebates.com
Company | Machine Type | Model Number | Ice Type | Ice Harvest Rate (lb/day) | Energy Use Rate (kWh/100 lb) | Rebate (per ice maker)
ACCUCOLD | SC-A | AIWD160*** | Cube | 106 | 5.92 | 100
Atosa | SC-A | HD350-AP-161 | Cube | 352 | 5.87 | 150
Atosa | SC-A | YR140-AP-161 | Cube | 101 | 7.2 | 100
Atosa | SC-A | YR280-AP-161 | Cube | 236 | 6.1 | 150
Atosa | IMH-A | YR450-AP-161 | Cube | 403 | 5.1 | 150
Atosa | IMH-A | YR450S-AP-161 | Cube | 403 | 5.08 | 150
Atosa | IMH-A | YR800-AP-261 | Cube | 666 | 4.9 | 150
Avantco Ice | IMH-A | 194MC*322A | Cube | 300 | 5.1 | 150
Avantco Ice | IMH-A | 194MC*422A | Cube | 336 | 5.2 | 150
Avantco Ice | IMH-A | 194MC*430A | Cube | 336 | 5.2 | 150
Avantco Ice | IMH-A | 194MC*530A | Cube | 460 | 4.7 | 150
Avantco Ice | SC-A | 194UC*160A | Cube | 110 | 8 | 100
Avantco Ice | SC-A | 194UC*210A | Cube | 147 | 7 | 100
Avantco Ice | SC-A | 194UC*280A | Cube | 234 | 6.2 | 150
Avantco Ice | SC-A | 194UCB77A | Cube | 90 | 7.45 | 100
Avantco Ice | SC-A | 194UCF120A | Cube | 95 | 8.7 | 100
Avanti | SC-A | OIM1550U3S | Continuous | 50 | 9.71 | 75
Avanti | SC-A | RIM49U3S-IS | Cube | 50 | 10.05 | 100
Berg | IMH-A | BC360N | Cube | 287 | 5.9 | 100
Berg | IMH-A | BC360NH | Cube | 287 | 5.9 | 100
Berg | IMH-A | BC370N | Cube | 287 | 5.9 | 100
Berg | IMH-A | BC370NH | Cube | 287 | 5.9 | 100
Berg | IMH-A | BC500N | Cube | 356 | 5.5 | 150
Berg | IMH-A | BC500NH | Cube | 356 | 5.5 | 150
Blue Air | RCU-A | BLMI-1300R | Cube | 1323 | 3.86 | 450
Blue Air | IMH-A | BLMI-300A | Cube | 284 | 4.95 | 100
Blue Air | IMH-A | BLMI-500A | Cube | 444 | 5.22 | 150
Blue Air | IMH-A | BLMI-650A | Cube | 535 | 5.12 | 150
Blue Air | IMH-A | BLMI-900A | Cube | 779 | 4.2 | 150
Blue Air | SC-A | BLUI-100A-HC | Cube | 97 | 7.68 | 100
Blue Air | SC-A | BLUI-150A-HC | Cube | 119 | 6.88 | 100
Blue Air | SC-A | BLUI-250A | Cube | 180 | 6.07 | 100
Blue Air | SC-A | BLUI-250A-HC | Cube | 192 | 5.43 | 100
Brama | SC-A | BR-115INIM-B | Cube | 50 | 9.71 | 100
Brama | SC-A | BR-15INIM-B | Cube | 50 | 9.71 | 100
Brama | SC-A | BR-15OUIM-SS | Cube | 50 | 9.71 | 100
Central | SC-A | 69K-080 | Cube | 48 | 10.05 | 100
Central | IMH-A | 69K-085 | Cube | 356 | 5.5 | 150
Central | IMH-A | 69K-124 | Cube | 356 | 5.5 | 150
Coolski | IMH-A | IM450 | Cube | 243 | 6.19 | 100
Coolski | IMH-A | K450 | Cube | 243 | 6.19 | 100
Costway | SC-A | YD-Z45 | Cube | 65 | 8.69 | 100
Costway | SC-A | YD-Z45B | Cube | 65 | 8.69 | 100
Costway | SC-A | YD-Z63 | Cube | 93 | 6.81 | 100
Costway | SC-A | YD-Z63B | Cube | 93 | 6.81 | 100
Cotlin | SC-A | P518A | Cube | 153 | 6.71 | 100
Cotlin | IMH-A | T60A | Cube | 255 | 5.9 | 100
Donper | IMH-A | IMC360EP | Cube | 217 | 6.05 | 100
Duura | SC-A | DE500IMIUSS | Cube | 50 | 9.71 | 100
Duura | SC-A | DE500IMOUSS | Cube | 50 | 9.71 | 100
Duura | SC-A | DI50 | Cube | 50 | 9.71 | 100
Duura | SC-A | DI50-O | Cube | 50 | 9.71 | 100
Duura | SC-A | DI50P | Cube | 50 | 9.71 | 100
Duura | SC-A | DI50V | Cube | 50 | 9.71 | 100
Edgestar | SC-A | IB450** | Cube | 50 | 9.71 | 100
Edgestar | SC-A | IB450SSP | Cube | 50 | 9.71 | 100
Edgestar | SC-A | OIM450SS | Cube | 50 | 9.71 | 100
Evostar | SC-A | BY-90PF | Cube | 60 | 8.97 | 100
Evostar | SC-A | BY-Z40FT | Cube | 60 | 8.97 | 100
Evostar | SC-A | KM40FT | Cube | 60 | 8.97 | 100
Evostar | SC-A | KME120F | Cube | 164 | 6.7 | 100
Evostar | SC-A | RS-150 | Cube | 60 | 8.97 | 100
Evostar | SC-A | SKF-B40F | Cube | 60 | 8.97 | 100
Evostar | SC-A | SKF-B40F-C-58R | Cube | 60 | 8.97 | 100
Evostar | SC-A | SKF-B40F-D-58R | Cube | 60 | 8.97 | 100
Evostar | SC-A | SKF-B40FT | Cube | 60 | 8.97 | 100
Evostar | SC-A | SKF-B40FT-C-58R | Cube | 60 | 8.97 | 100
Evostar | SC-A | SKF-B40FT-D-58R | Cube | 60 | 8.97 | 100
Evostar | SC-A | SKF-E120F | Cube | 164 | 6.7 | 100
Evostar | SC-A | SKF-E120F-F-90U6 | Cube | 164 | 6.7 | 100
Evostar | SC-A | SKF-E150F | Cube | 164 | 6.7 | 100
Evostar | SC-A | WQJR-A01 | Cube | 60 | 8.97 | 100
Evostar | SC-A | WQJR-C01 | Cube | 164 | 6.7 | 100
Evostar | SC-A | ZK-150 | Cube | 60 | 8.97 | 100
Follett | SC-A | 15CI100A | Continuous | 95 | 7.87 | 75
Follett | SC-A | 15CI100A-** | Continuous | 95 | 9.64 | 75
Follett | SC-A | 15CI112A-**-**-**-** | Continuous | 91 | 7.62 | 75
Follett | SC-A | 15CI112A-NW | Continuous | 91 | 7.62 | 75
Follett | SC-A | 15FS100A | Continuous | 95 | 9.64 | 75
Follett | SC-A | 15FS100A-** | Continuous | 95 | 9.64 | 75
Follett | SC-A | 7CI112A | Continuous | 91 | 7.62 | 75
Follett | SC-A | 7CI112A-**-**-**-** | Continuous | 91 | 7.62 | 75
Follett | SC-A | 7UC112A-**-**-**-** | Continuous | 91 | 7.62 | 75
Follett | SC-A | 7UD112A-**-**-**-** | Continuous | 91 | 7.62 | 75
Follett | IMH-A | HCC700A** | Continuous | 474 | 5.61 | 350
Follett | IMH-A | HCD710A** | Continuous | 586 | 4.78 | 350
Follett | IMH-A | HCD710ABT | Continuous | 586 | 4.78 | 350
Follett | RCRC-A | HCF1010R** | Continuous | 770 | 3.88 | 400
Follett | RCU-A | HCF1010RBS | Continuous | 770 | 3.88 | 400
Follett | RCRC-A | HCF1410R** | Continuous | 1156 | 3.26 | 700
Follett | RCU-A | HCF1810R | Continuous | 1445 | 3.63 | 700
Follett | RCRC-A | HCF1810R** | Continuous | 1445 | 3.63 | 700
Follett | RCU-A | HCF2110R | Continuous | 1632 | 3.21 | 700
Follett | RCRC-A | HCF2110R** | Continuous | 1633 | 3.21 | 700
Follett | IMH-A | HMC700A** | Continuous | 474 | 5.61 | 350
Follett | IMH-A | HMD710A** | Continuous | 586 | 4.78 | 350
Follett | RCRC-A | HMF1010R** | Continuous | 770 | 3.88 | 400
Follett | RCRC-A | HMF1410R** | Continuous | 1156 | 3.26 | 700
Follett | RCRC-A | HMF1810R** | Continuous | 1445 | 3.63 | 700
Follett | RCRC-A | HMF2110R** | Continuous | 1633 | 3.21 | 700
Follett | IMH-A | MCD425A | Continuous | 351 | 6.06 | 350
Follett | IMH-A | MCD425A** | Continuous | 351 | 6.06 | 350
Follett | SC-A | UCD100A30-CF | Continuous | 90 | 10 | 75
Follett | SC-A | UCD100A30-NF | Continuous | 90 | 10 | 75
Follett | SC-A | UCD100A30ADA-CF | Continuous | 90 | 10 | 75
Follett | SC-A | UCD100A30ADA-NF | Continuous | 90 | 10 | 75
Follett | SC-A | UFD414A80 | Continuous | 394 | 5.27 | 200
Follett | SC-A | UMD414A80 | Continuous | 359 | 5.85 | 200
Follett | SC-A | UMD425A80 | Continuous | 478 | 5.19 | 200
Gilati | SC-A | YD-Z45 | Cube | 65 | 8.69 | 100
Gilati | SC-A | YD-Z45B | Cube | 65 | 8.69 | 100
Gilati | SC-A | YD-Z63 | Cube | 93 | 6.81 | 100
Gilati | SC-A | YD-Z63B | Cube | 93 | 6.81 | 100
Home | SC-A | HME030276N | Cube | 71 | 9 | 100
Home | SC-A | HME030293N | Cube | 97 | 6.79 | 100
Hoshizaki | SC-A | DCM-271BAH | Continuous | 194 | 6.9 | 75
Hoshizaki | SC-A | DCM-271BAH*** | Continuous | 194 | 6.9 | 75
Hoshizaki | SC-A | DCM-271BAH-OS | Continuous | 194 | 6.9 | 75
Hoshizaki | SC-A | DCM-300BAH | Continuous | 232 | 6.84 | 200
Hoshizaki | SC-A | DCM-300BAH-OS | Continuous | 232 | 6.84 | 200
Hoshizaki | SC-A | DCM-500BAH | Continuous | 450 | 5.62 | 200
Hoshizaki | SC-A | DCM-500BAH-OS | Continuous | 450 | 5.62 | 200
Hoshizaki | SC-A | DCM-752BAH | Continuous | 576 | 5.1 | 200
Hoshizaki | SC-A | DCM-752BAH-OS | Continuous | 576 | 5.1 | 200
Hoshizaki | SC-A | DKM-500BAJ | Cube | 534 | 5.56 | 150
Hoshizaki | IMH-A | F-1002MAJ | Continuous | 758 | 4.36 | 350
Hoshizaki | IMH-A | F-1002MAJ-C | Continuous | 726 | 4.57 | 350
Hoshizaki | IMH-A | F-1002MAJ-SC | Continuous | 700 | 4.65 | 350
Hoshizaki | RCRC-A | F-1002MLJ*RACK | Continuous | 797 | 1.51 | 400
Hoshizaki | IMH-A | F-1501MAJ | Continuous | 1154 | 4 | 650
Hoshizaki | IMH-A | F-1501MAJ-C | Continuous | 1020 | 4.61 | 650
Hoshizaki | IMH-A | F-1501MAJ-SC | Continuous | 1005 | 4.55 | 650
Hoshizaki | RCU-A | F-1501MRJ*URC-14F | Continuous | 1181 | 4 | 700
Hoshizaki | RCU-A | F-1501MRJZ*URC-14FZ | Continuous | 1181 | 4 | 700
Hoshizaki | RCRC-A | F-2001MLJ*RACK | Continuous | 1733 | 0.6 | 700
Hoshizaki | RCU-A | F-2001MRJ*URC-22F | Continuous | 1660 | 3.81 | 700
Hoshizaki | RCU-A | F-2001MRJ3*URC-22F | Continuous | 1675 | 3.9 | 700
Hoshizaki | RCU-A | F-2001MRJZ*URC-22FZ | Continuous | 1660 | 3.81 | 700
Hoshizaki | RCU-A | F-2001MRJZ3*URC-22FZ | Continuous | 1675 | 3.9 | 700
Hoshizaki | SC-A | F-300BAJ | Continuous | 247 | 6.14 | 200
Hoshizaki | SC-A | F-330BAJ | Continuous | 243 | 5.91 | 200
Hoshizaki | IMH-A | F-450MAJ | Continuous | 395 | 4.94 | 350
Hoshizaki | IMH-A | F-450MAJ-C | Continuous | 316 | 6.1 | 350
Hoshizaki | SC-A | F-500BAJ | Continuous | 420 | 5.05 | 200
Hoshizaki | IMH-A | F-801MAJ | Continuous | 566 | 5.38 | 350
Hoshizaki | IMH-A | F-801MAJ-C | Continuous | 532 | 5.59 | 350
Hoshizaki | IMH-A | FD-1002MAJ-C | Continuous | 726 | 4.57 | 350
Hoshizaki | IMH-A | FD-1002MAJ-CB | Continuous | 726 | 4.57 | 350
Hoshizaki | IMH-A | FD-650MAJ-C | Continuous | 494 | 5.6 | 350
Hoshizaki | RCU-A | FD-650MRJ-C | Continuous | 470 | 5.38 | 400
Hoshizaki | RCU-A | FD-650MRJ-C*URC-5F | Continuous | 470 | 4.95 | 400
Hoshizaki | RCU-A | FD-650MRJZ-C | Continuous | 480 | 5.35 | 400
Hoshizaki | RCU-A | FD-650MRJZ-C*URC-5FZ | Continuous | 480 | 4.8 | 400
Hoshizaki | SC-A | KM-116BAJ | Cube | 100 | 8.1 | 100
Hoshizaki | IMH-A | KM-1301SAJ | Cube | 1301 | 4.27 | 200
Hoshizaki | IMH-A | KM-1301SAJ3 | Cube | 1350 | 3.95 | 200
Hoshizaki | RCU-A | KM-1301SRJ3 | Cube | 1330 | 3.83 | 450
Hoshizaki | RCU-A | KM-1301SRJ3*URC-14F | Cube | 1330 | 3.83 | 450
Hoshizaki | RCU-A | KM-1301SRJZ3 | Cube | 1330 | 3.83 | 450
Hoshizaki | RCU-A | KM-1301SRJZ3*URC-14FZ | Cube | 1330 | 3.83 | 450
Hoshizaki | IMH-A | KM-1340MAJ | Cube | 1175 | 4.2 | 200
Hoshizaki | RCU-A | KM-1340MRJ3 W/ URC-14F | Cube | 1266 | 4.12 | 450
Hoshizaki | RCU-A | KM-1340MRJ3*URC-14F | Cube | 1266 | 4.12 | 450
Hoshizaki | RCU-A | KM-1340MRJZ3*URC-14FZ | Cube | 1266 | 4.12 | 450
Hoshizaki | RCU-A | KM-1601MRJ3*URC-22F | Cube | 1550 | 4.09 | 450
Hoshizaki | RCU-A | KM-1601MRJZ3*URC-22FZ | Cube | 1550 | 4.09 | 450
Hoshizaki | IMH-A | KM-1601SAJ | Cube | 1433 | 4.24 | 200
Hoshizaki | RCU-A | KM-1601SRJ | Cube | 1600 | 3.96 | 450
Hoshizaki | RCU-A | KM-1601SRJ*URC-22F | Cube | 1600 | 3.96 | 450
Hoshizaki | RCU-A | KM-1601SRJZ | Cube | 1600 | 3.96 | 450
Hoshizaki | RCU-A | KM-1601SRJZ*URC-22FZ | Cube | 1600 | 3.96 | 450
Hoshizaki | IMH-A | KM-1900SAJ | Cube | 1675 | 3.9 | 300
Hoshizaki | IMH-A | KM-1900SAJ3 | Cube | 1675 | 3.9 | 300
Hoshizaki | RCU-A | KM-1900SRJ | Cube | 1700 | 3.9 | 450
Hoshizaki | RCU-A | KM-1900SRJ* | Cube | 1700 | 3.9 | 450
Hoshizaki | RCU-A | KM-1900SRJ*URC-22F | Cube | 1700 | 3.9 | 450
Hoshizaki | RCU-A | KM-1900SRJ3 | Cube | 1700 | 3.9 | 450
Hoshizaki | RCU-A | KM-1900SRJ3*URC-22F | Cube | 1700 | 3.9 | 450
Hoshizaki | RCU-A | KM-1900SRJZ | Cube | 1700 | 3.9 | 450
Hoshizaki | RCU-A | KM-1900SRJZ*URC-22FZ | Cube | 1700 | 3.9 | 450
Hoshizaki | RCU-A | KM-1900SRJZ3 | Cube | 1700 | 3.9 | 450
Hoshizaki | RCU-A | KM-1900SRJZ3*URC-22FZ | Cube | 1700 | 3.9 | 450
Hoshizaki | RCU-A | KM-2200SRJ3 | Cube | 2075 | 3.75 | 450
Hoshizaki | RCU-A | KM-2200SRJ3*URC-22F | Cube | 2075 | 3.75 | 450
Hoshizaki | RCU-A | KM-2200SRJZ3 | Cube | 2075 | 3.75 | 450
Hoshizaki | RCU-A | KM-2200SRJZ3*URC-22FZ | Cube | 2075 | 3.75 | 450
Hoshizaki | RCU-A | KM-2600SRJ3 | Cube | 2580 | 3.61 | 450
Hoshizaki | RCU-A | KM-2600SRJ3*URC-26J | Cube | 2580 | 3.61 | 450
Hoshizaki | RCU-A | KM-2600SRJZ3 | Cube | 2580 | 3.61 | 450
Hoshizaki | RCU-A | KM-2600SRJZ3*URC-26FZ | Cube | 2580 | 3.61 | 450
Hoshizaki | IMH-A | KM-350MAJ | Cube | 393 | 5.42 | 150
Hoshizaki | IMH-A | KM-420MAJ | Cube | 440 | 5.3 | 150
Hoshizaki | RCU-A | KM-420MRJZ | Cube | 460 | 5 | 200
Hoshizaki | RCU-A | KM-420MRJZ*URC-5FZ | Cube | 460 | 5 | 200
Hoshizaki | IMH-A | KM-520MAJ | Cube | 480 | 4.68 | 150
Hoshizaki | RCU-A | KM-520MRJ | Cube | 495 | 4.8 | 200
Hoshizaki | RCU-A | KM-520MRJ*URC-5F | Cube | 495 | 4.8 | 200
Hoshizaki | RCU-A | KM-520MRJZ | Cube | 495 | 4.8 | 200
Hoshizaki | RCU-A | KM-520MRJZ*URC-5FZ | Cube | 495 | 4.8 | 200
Hoshizaki | RCU-A | KM-660MRJ*URC-5F | Cube | 570 | 5.25 | 200
Hoshizaki | RCU-A | KM-660MRJZ*URC-5FZ | Cube | 570 | 5.25 | 200
Hoshizaki | SC-A | KM-81BAJ | Cube | 52 | 8.45 | 100
Hoshizaki | RCU-A | KM-901MRJ*URC-14F | Cube | 780 | 4.75 | 200
Hoshizaki | RCU-A | KM-901MRJ3*URC-14F | Cube | 830 | 4.4 | 200
Hoshizaki | RCU-A | KM-901MRJZ*URC-14FZ | Cube | 780 | 4.75 | 200
Hoshizaki | RCU-A | KM-901MRJZ3*URC-14FZ | Cube | 830 | 4.4 | 200
Hoshizaki | IMH-A | KMD-460MAJ | Cube | 400 | 5.48 | 150
Hoshizaki | IMH-A | KMD-705MAJ | Cube | 620 | 4.75 | 150
Hoshizaki | RCU-A | KMD-705MRJZ*URC-9FZ | Cube | 670 | 4.4 | 200
Hoshizaki | RCU-A | KMH-2100SRJ | Cube | 1850 | 3.75 | 450
Hoshizaki | RCU-A | KMH-2100SRJ*URC-22F | Cube | 1850 | 3.75 | 450
Hoshizaki | RCU-A | KMH-2100SRJ3 | Cube | 1925 | 3.67 | 450
Hoshizaki | RCU-A | KMH-2100SRJ3*URC-22F | Cube | 1925 | 3.67 | 450
Hoshizaki | RCU-A | KMH-2100SRJZ | Cube | 1850 | 3.75 | 450
Hoshizaki | RCU-A | KMH-2100SRJZ*URC-22FZ | Cube | 1850 | 3.75 | 450
Hoshizaki | RCU-A | KMH-2100SRJZ3 | Cube | 1925 | 3.67 | 450
Hoshizaki | RCU-A | KMH-2100SRJZ3*URC-22FZ | Cube | 1925 | 3.67 | 450
Hoshizaki | IMH-A | KML-325MAJ | Cube | 300 | 5.72 | 150
Hoshizaki | IMH-A | KML-700MAJ | Cube | 610 | 4.9 | 150
Hoshizaki | RCU-A | KML-700MRJ | Cube | 614 | 4.9 | 200
Hoshizaki | RCU-A | KML-700MRJ*URC-9F | Cube | 614 | 4.9 | 200
Hoshizaki | RCU-A | KML-700MRJZ | Cube | 614 | 4.9 | 200
Hoshizaki | RCU-A | KML-700MRJZ*URC-9FZ | Cube | 614 | 4.9 | 200
Hoshizaki | RCU-A | KMS-1122MLJ | Cube | 1100 | 4.05 | 450
Hoshizaki | RCRC-A | KMS-1122MLJ*SRK-12J3 | Cube | 1100 | 4.05 | 450
Hoshizaki | RCRC-A | KMS-830MLJ W/ SRK-10J | Cube | 810 | 4.6 | 200
Hothope | SC-A | BY-90PF | Cube | 60 | 8.97 | 100
Hothope | SC-A | BY-Z40FT | Cube | 60 | 8.97 | 100
Hothope | SC-A | KM40FT | Cube | 60 | 8.97 | 100
Hothope | SC-A | KME120F | Cube | 164 | 6.7 | 100
Hothope | SC-A | RS-150 | Cube | 60 | 8.97 | 100
Hothope | RCRC-A | RS-400 | Cube | 334 | 5.89 | 200
Hothope | SC-A | SKF-B40F | Cube | 60 | 8.97 | 100
Hothope | SC-A | SKF-B40F-C-58R | Cube | 60 | 8.97 | 100
Hothope | SC-A | SKF-B40F-D-58R | Cube | 60 | 8.97 | 100
Hothope | SC-A | SKF-B40FT | Cube | 60 | 8.97 | 100
Hothope | SC-A | SKF-B40FT-C-58R | Cube | 60 | 8.97 | 100
Hothope | SC-A | SKF-B40FT-D-58R | Cube | 60 | 8.97 | 100
Hothope | SC-A | SKF-E120F | Cube | 164 | 6.7 | 100
Hothope | SC-A | SKF-E120F-F-90U6 | Cube | 164 | 6.7 | 100
Hothope | SC-A | SKF-E144F | Cube | 151 | 7.16 | 100
Hothope | SC-A | SKF-E144F-F-90U6 | Cube | 151 | 7.16 | 100
Hothope | SC-A | SKF-E150F | Cube | 164 | 6.7 | 100
Hothope | SC-A | SKF-ES144F | Cube | 151 | 7.16 | 100
Hothope | SC-A | SKF-ES144F-F-90U6 | Cube | 151 | 7.16 | 100
Hothope | RCRC-A | SKF-QB350FF | Cube | 334 | 5.89 | 200
Hothope | SC-A | WQJR-A01 | Cube | 60 | 8.97 | 100
Hothope | SC-A | WQJR-C01 | Cube | 164 | 6.7 | 100
Hothope | SC-A | WQJR-D01 | Cube | 151 | 7.16 | 100
Hothope | RCRC-A | WQJR-E01 | Cube | 334 | 5.89 | 200
Hothope | SC-A | ZK-150 | Cube | 60 | 8.97 | 100
Howe | RCU-A | 1000-RLE | Continuous | 1014 | 2.78 | 700
Howe | IMH-A | 1000-SCAE | Continuous | 774 | 4.05 | 350
Howe | RCRC-A | 3000-RL* | Continuous | 2879 | 3.74 | 700
Howe | RCU-A | 3000RLE | Continuous | 2879 | 3.74 | 700
Howe | RCU-A | 4000-RL | Continuous | 3946 | 3.04 | 700
Howe | RCRC-A | 4000-RL* | Continuous | 3946 | 3.04 | 700
Ice-o-matic | IMH-A | CIM0326FA | Cube | 236 | 6.5 | 100
Ice-o-matic | IMH-A | CIM0326FAT | Cube | 236 | 6.5 | 100
Ice-o-matic | IMH-A | CIM0326HA | Cube | 236 | 6.5 | 100
Ice-o-matic | IMH-A | CIM0326HAT | Cube | 236 | 6.5 | 100
Ice-o-matic | IMH-A | CIM0430FA | Cube | 310 | 5.7 | 150
Ice-o-matic | IMH-A | CIM0430FA*S | Cube | 310 | 5.7 | 150
Ice-o-matic | IMH-A | CIM0430FAT | Cube | 310 | 5.7 | 150
Ice-o-matic | IMH-A | CIM0430FAT*S | Cube | 310 | 5.7 | 150
Ice-o-matic | IMH-A | CIM0430HA | Cube | 310 | 5.7 | 150
Ice-o-matic | IMH-A | CIM0430HA*S | Cube | 310 | 5.7 | 150
Ice-o-matic | IMH-A | CIM0430HAT | Cube | 310 | 5.7 | 150
Ice-o-matic | IMH-A | CIM0430HAT*S | Cube | 310 | 5.7 | 150
Ice-o-matic | IMH-A | CIM0436FA | Cube | 340 | 5.6 | 150
Ice-o-matic | IMH-A | CIM0436FA*S | Cube | 340 | 5.6 | 150
Ice-o-matic | IMH-A | CIM0436FAT | Cube | 340 | 5.6 | 150
Ice-o-matic | IMH-A | CIM0436HA | Cube | 340 | 5.6 | 150
Ice-o-matic | IMH-A | CIM0436HA*S | Cube | 340 | 5.6 | 150
Ice-o-matic | IMH-A | CIM0436HAT | Cube | 340 | 5.6 | 150
Ice-o-matic | IMH-A | CIM0520FA | Cube | 420 | 5.5 | 150
Ice-o-matic | IMH-A | CIM0520FAT | Cube | 420 | 5.5 | 150
Ice-o-matic | IMH-A | CIM0520HA | Cube | 420 | 5.5 | 150
Ice-o-matic | IMH-A | CIM0520HAT | Cube | 420 | 5.5 | 150
Ice-o-matic | IMH-A | CIM0526FA | Cube | 419 | 5.4 | 150
Ice-o-matic | IMH-A | CIM0526FAT | Cube | 419 | 5.4 | 150
Ice-o-matic | IMH-A | CIM0526HA | Cube | 419 | 5.4 | 150
Ice-o-matic | IMH-A | CIM0526HAT | Cube | 419 | 5.4 | 150
Ice-o-matic | IMH-A | CIM0530FA | Cube | 420 | 5.5 | 150
Ice-o-matic | IMH-A | CIM0530FA*S | Cube | 420 | 5.5 | 150
Ice-o-matic | IMH-A | CIM0530HA | Cube | 420 | 5.5 | 150
Ice-o-matic | IMH-A | CIM0530HA*S | Cube | 420 | 5.5 | 150
Ice-o-matic | IMH-A | CIM0530HAT | Cube | 420 | 5.5 | 150
Ice-o-matic | IMH-A | CIM0530HAT*S | Cube | 420 | 5.5 | 150
Ice-o-matic | IMH-A | CIM0636FA | Cube | 440 | 5.45 | 150
Ice-o-matic | IMH-A | CIM0636FA*S | Cube | 440 | 5.45 | 150
Ice-o-matic | IMH-A | CIM0636FAT | Cube | 440 | 5.45 | 150
Ice-o-matic | IMH-A | CIM0636FAT*S | Cube | 440 | 5.45 | 150
Ice-o-matic | RCU-A | CIM0636FR | Cube | 520 | 5.4 | 200
Ice-o-matic | RCU-A | CIM0636FR*S | Cube | 520 | 5.4 | 200
Ice-o-matic | IMH-A | CIM0636HA | Cube | 440 | 5.45 | 150
Ice-o-matic | IMH-A | CIM0636HA*S | Cube | 440 | 5.45 | 150
Ice-o-matic | IMH-A | CIM0636HAT | Cube | 440 | 5.45 | 150
Ice-o-matic | IMH-A | CIM0636HAT*S | Cube | 440 | 5.45 | 150
Ice-o-matic | RCU-A | CIM0636HR | Cube | 520 | 5.4 | 200
Ice-o-matic | RCU-A | CIM0636HR*S | Cube | 520 | 5.4 | 200
Ice-o-matic | RCU-A | CIM0826FR | Cube | 769 | 4.8 | 200
Ice-o-matic | RCU-A | CIM0826HR | Cube | 769 | 4.8 | 200
Ice-o-matic | RCU-A | CIM0836FR | Cube | 769 | 4.8 | 200
Ice-o-matic | RCU-A | CIM0836FR*S | Cube | 769 | 4.8 | 200
Ice-o-matic | RCU-A | CIM0836HR | Cube | 769 | 4.8 | 200
Ice-o-matic | RCU-A | CIM0836HR*S | Cube | 769 | 4.8 | 200
Ice-o-matic | SC-A | CIMU220FA | Cube | 170 | 6.3 | 100
Ice-o-matic | SC-A | CIMU220HA | Cube | 170 | 6.3 | 100
Ice-o-matic | IMH-A | GEM0450A | Continuous | 353 | 6.1 | 350
Ice-o-matic | IMH-A | GEM0956A | Continuous | 753 | 4.6 | 350
Ice-o-matic | IMH-A | GEM1306A | Continuous | 1000 | 4.3 | 650
Ice-o-matic | RCU-A | GEM2006R | Continuous | 1625 | 4.05 | 700
Ice-o-matic | IMH-A | MFI1256A | Continuous | 885 | 4.8 | 650
Ice-o-matic | IMH-A | MFI1506A | Continuous | 1050 | 4.8 | 650
Ice-o-matic | RCU-A | MFI2306R | Continuous | 1845 | 4.05 | 700
Icetro | SC-A | ICI-050VF | Cube | 74 | 9.4 | 100
Icetro | SC-A | ICI-050VHF | Cube | 74 | 9.4 | 100
Icetro | SC-A | ID-0160-AN | Continuous | 106 | 5.92 | 75
Icetro | SC-A | ID-0300-AN | Continuous | 206 | 6.5 | 200
Icetro | IMH-A | IM-0350-AC-22 | Cube | 346 | 5.62 | 150
Icetro | IMH-A | IM-0460-AC | Cube | 376 | 5.59 | 150
Icetro | IMH-A | IM-0460-AC-22 | Cube | 367 | 5.61 | 150
Icetro | IMH-A | IM-0460-AH | Cube | 364 | 5.4 | 150
Icetro | IMH-A | IM-0550-AC-22 | Cube | 442 | 5.43 | 150
Icetro | IMH-A | IM-0750-AC | Cube | 672 | 4.91 | 150
Icetro | IMH-A | IM-0770-AF | Continuous | 556 | 5.49 | 350
Icetro | IMH-A | IM-0770-AN | Continuous | 562 | 5.43 | 350
Icetro | IMH-A | IM-1100-AC | Cube | 983 | 4.52 | 200
Icetro | IMH-A | IM-1700-AC | Cube | 1352 | 4.19 | 200
Icetro | RCU-A | IM-1700-RC | Cube | 1575 | 3.51 | 450
Icetro | IMH-A | IM-2000-AC | Cube | 1702 | 4.07 | 300
Icetro | RCU-A | IM-2000-RC | Cube | 1861 | 3.65 | 450
Icetro | SC-A | IU-0090-AN | Continuous | 67 | 10.58 | 75
Icetro | SC-A | IU-0220-AC | Cube | 196 | 6.31 | 100
Icetro | SC-A | KND-300-A | Continuous | 206 | 6.5 | 200
Icetro | SC-A | WU-0100-AC | Cube | 82 | 8.23 | 100
Icetro | SC-A | WU-0100-AH | Cube | 74 | 9.4 | 100
Itv Ice Makers | IMH-A | IQN 700A 115V/60 Hz R290 UL | Continuous | 507 | 4.89 | 350
Itv Ice Makers | IMH-A | SPIKA MS 400-22 A1H 115/60 UL | Cube | 410 | 5.11 | 150
Itv Ice Makers | IMH-A | SPIKA MS 500-A1H 115/60 | Cube | 430 | 4.89 | 150
Itv Ice Makers | IMH-A | SPIKA MS 700-22 A1H 115/60 UL | Cube | 627 | 4.9 | 150
Itv Ice Makers | SC-A | SPIKA NG 130-A1H 115/60 UL R290 | Cube | 114 | 7.79 | 100
Itv Ice Makers | SC-A | SPIKA NG 160-A1H 115/60 UL R290 | Cube | 131 | 7.34 | 100
Itv Ice Makers | SC-A | SPIKA NG 230-A1H 115/60 UL R290 | Cube | 176 | 6.46 | 100
Itv Ice Makers | SC-A | SPIKA NG 360-A1H 115/60 UL R290 | Cube | 292 | 6.13 | 150
Jetice | SC-A | 44R215 | Cube | 74 | 9.4 | 100
Jetice | SC-A | 44R216 | Cube | 74 | 9.4 | 100
Koolaire | IMH-A | KDT0300A-161 | Cube | 230 | 5.85 | 100
Koolaire | IMH-A | KDT0500A-161 | Cube | 400 | 5.4 | 150
Koolaire | IMH-A | KYT0300A-161 | Cube | 230 | 5.85 | 100
Koolaire | IMH-A | KYT0400A-161 | Cube | 350 | 5.6 | 150
Koolaire | IMH-A | KYT0400A-261 | Cube | 350 | 5.6 | 150
Koolaire | IMH-A | KYT0420A-161 | Cube | 360 | 5.5 | 150
Koolaire | IMH-A | KYT0420A-261 | Cube | 360 | 5.5 | 150
Koolaire | IMH-A | KYT0500A-161 | Cube | 425 | 5.3 | 150
Koolaire | IMH-A | KYT0700A-261 | Cube | 580 | 5.12 | 150
Koolaire | RCU-A | KYT1700N-261 | Cube | 1490 | 4 | 450
Koolaire | RCU-A | KYT1700N-261*JCT1500-261 | Cube | 1490 | 4 | 450
Koolaire | RCU-A | KYT1700N-261E*JCT1500-261 | Cube | 1477 | 4.06 | 450
Lan-qmy | SC-A | LB-45 | Cube | 65 | 8.69 | 100
Lan-qmy | SC-A | LB-45B | Cube | 65 | 8.69 | 100
Lan-qmy | SC-A | LB-63 | Cube | 93 | 6.81 | 100
Lan-qmy | SC-A | LB-63B | Cube | 93 | 6.81 | 100
Lunar Ice | SC-A | LUIM-150 | Cube | 100 | 8.09 | 100
Lunar Ice | IMH-A | LUIM-360 | Cube | 280 | 5.9 | 100
Lunar Ice | IMH-A | LUIM-500 | Cube | 385 | 5.5 | 150
Manitowoc | SC-A | CNF0201A-161 | Continuous | 222 | 6.69 | 200
Manitowoc | SC-A | CNF0202A-161 | Continuous | 222 | 6.69 | 200
Manitowoc | IMH-A | IDT0300A-161 | Cube | 230 | 6.35 | 100
Manitowoc | IMH-A | IDT0300A-261 | Cube | 230 | 6.35 | 100
Manitowoc | IMH-A | IDT0420A-161 | Cube | 375 | 5.6 | 150
Manitowoc | IMH-A | IDT0420A-261 | Cube | 375 | 5.6 | 150
Manitowoc | IMH-A | IDT0450A-161 | Cube | 358 | 5.63 | 150
Manitowoc | IMH-A | IDT0450A-161P | Cube | 358 | 5.63 | 150
Manitowoc | IMH-A | IDT0450A-161X | Cube | 358 | 5.63 | 150
Manitowoc | IMH-A | IDT0450A-261 | Cube | 358 | 5.63 | 150
Manitowoc | IMH-A | IDT0500A-161 | Cube | 400 | 5.25 | 150
Manitowoc | IMH-A | IDT0500A-161X | Cube | 400 | 5.25 | 150
Manitowoc | IMH-A | IDT0500A-261 | Cube | 400 | 5.25 | 150
Manitowoc | IMH-A | IDT0620A-161 | Cube | 450 | 5.18 | 150
Manitowoc | IMH-A | IDT0620A-261 | Cube | 450 | 5.18 | 150
Manitowoc | IMH-A | IDT0750A-261 | Cube | 540 | 5.24 | 150
Manitowoc | RCU-A | IDT0750N-261*JCT1200-261 | Cube | 580 | 5.38 | 200
Manitowoc | IMH-A | IDT0900A-261 | Cube | 695 | 4.85 | 150
Manitowoc | RCU-A | IDT0900N-261*JCT1200-261 | Cube | 690 | 5 | 200
Manitowoc | RCU-A | IDT1500N-261*JCT1500-261 | Cube | 1435 | 3.9 | 450
Manitowoc | RCU-A | IDT1500N-261E | Cube | 1523 | 3.9 | 450
Manitowoc | RCU-A | IDT1500N-261E*JCT1500-261 | Cube | 1523 | 3.9 | 450
Manitowoc | RCRC-A | IDT1830C-161*CVDT1800-261 | Cube | 1500 | 4.04 | 450
Manitowoc | RCRC-A | IDT1830C-161*CVDT1800-261Q | Cube | 1500 | 4.04 | 450
Manitowoc | RCRC-A | IDT1830C-161*CVDT1800-263 | Cube | 1500 | 4.04 | 450
Manitowoc | RCRC-A | IDT1830C-161*CVDT1800-263Q | Cube | 1500 | 4.04 | 450
Manitowoc | RCU-A | IDT1900N-261*JCT1500-261 | Cube | 1540 | 4.08 | 450
Manitowoc | RCU-A | IDT1900N-261E | Cube | 1643 | 4.02 | 450
Manitowoc | RCU-A | IDT1900N-261E*JCT1500-261 | Cube | 1643 | 4.02 | 450
Manitowoc | RCU-A | IDT1900N-263*JCT1500-261 | Cube | 1540 | 4.08 | 450
Manitowoc | RCU-A | IDT1900N-263E | Cube | 1643 | 4.02 | 450
Manitowoc | RCU-A | IDT1900N-263E*JCT1500-261 | Cube | 1643 | 4.02 | 450
Manitowoc | IMH-A | IRT0500A-161 | Cube | 386 | 5.04 | 150
Manitowoc | IMH-A | IRT0500A-261 | Cube | 386 | 5.04 | 150
Manitowoc | IMH-A | IRT0620A-161 | Cube | 410 | 5.29 | 150
Manitowoc | RCU-A | IRT1900N-261*JCT1500-261 | Cube | 1530 | 4.08 | 450
Manitowoc | RCU-A | IRT1900N-263*JCT1500-261 | Cube | 1530 | 4.08 | 450
Manitowoc | IMH-A | IYT0300A-161 | Cube | 230 | 5.99 | 100
Manitowoc | IMH-A | IYT0300A-161X | Cube | 230 | 5.99 | 100
Manitowoc | IMH-A | IYT0300A-261 | Cube | 230 | 5.99 | 100
Manitowoc | IMH-A | IYT0420A-161 | Cube | 375 | 5.55 | 150
Manitowoc | IMH-A | IYT0420A-161X | Cube | 375 | 5.55 | 150
Manitowoc | IMH-A | IYT0450A-161 | Cube | 378 | 5.52 | 150
Manitowoc | IMH-A | IYT0450A-161X | Cube | 378 | 5.52 | 150
Manitowoc | IMH-A | IYT0450A-261 | Cube | 378 | 5.52 | 150
Manitowoc | IMH-A | IYT0500A-161 | Cube | 421 | 5.05 | 150
Manitowoc | IMH-A | IYT0500A-161X | Cube | 421 | 5.05 | 150
Manitowoc | IMH-A | IYT0500A-261 | Cube | 421 | 5.05 | 150
Manitowoc | RCU-A | IYT0500N-161*JCT0500-161 | Cube | 500 | 5.59 | 200
Manitowoc | IMH-A | IYT0620A-161 | Cube | 465 | 4.87 | 150
Manitowoc | IMH-A | IYT0620A-161X | Cube | 450 | 5.16 | 150
Manitowoc | IMH-A | IYT0620A-261 | Cube | 450 | 5.16 | 150
Manitowoc | IMH-A | IYT0750A-261 | Cube | 575 | 5.12 | 150
Manitowoc | IMH-A | IYT0750A-261X | Cube | 575 | 5.12 | 150
Manitowoc | RCU-A | IYT0750N-261*JCT1200-261 | Cube | 619 | 5.26 | 200
Manitowoc | RCU-A | IYT0750N-261X*JCT1200-261 | Cube | 605 | 5.26 | 200
Manitowoc | IMH-A | IYT0900A-261 | Cube | 719 | 4.7 | 150
Manitowoc | IMH-A | IYT0900A-261X | Cube | 719 | 4.7 | 150
Manitowoc | RCU-A | IYT0900N-261*JCT1200-261 | Cube | 731 | 4.66 | 200
Manitowoc | RCRC-A | IYT1430C-161*CVDT1400-261 | Cube | 1210 | 4.1 | 450
Manitowoc | RCRC-A | IYT1430C-161*CVDT1400-261Q | Cube | 1210 | 4.1 | 450
Manitowoc | RCRC-A | IYT1430C-161*CVDT1400-263 | Cube | 1210 | 4.1 | 450
Manitowoc | RCRC-A | IYT1430C-161X*CVDT1400-261 | Cube | 1210 | 4.1 | 450
Manitowoc | RCRC-A | IYT1430C-161X*CVDT1400-261Q | Cube | 1210 | 4.1 | 450
Manitowoc | RCRC-A | IYT1430C-161X*CVDT1400-263 | Cube | 1210 | 4.1 | 450
Manitowoc | RCU-A | IYT1500N-261*JCT1500-261 | Cube | 1460 | 3.9 | 450
Manitowoc | RCU-A | IYT1500N-261E | Cube | 1533 | 4 | 450
Manitowoc | RCU-A | IYT1500N-261E*JCT1500-261 | Cube | 1533 | 4 | 450
Manitowoc | RCU-A | IYT1500N-261EX | Cube | 1533 | 4 | 450
Manitowoc | RCU-A | IYT1500N-261EX*JCT1500-261 | Cube | 1533 | 4 | 450
Manitowoc | RCU-A | IYT1500N-263*JCT1500-261 | Cube | 1460 | 3.9 | 450
Manitowoc | RCU-A | IYT1500N-263E | Cube | 1533 | 4 | 450
Manitowoc | RCU-A | IYT1500N-263E*JCT1500-261 | Cube | 1533 | 4 | 450
Manitowoc | RCRC-A | IYT1830C-161*CVDT1800-261 | Cube | 1560 | 4.02 | 450
Manitowoc | RCRC-A | IYT1830C-161*CVDT1800-261Q | Cube | 1560 | 4.02 | 450
Manitowoc | RCRC-A | IYT1830C-161*CVDT1800-263 | Cube | 1560 | 4.02 | 450
Manitowoc | RCRC-A | IYT1830C-161*CVDT1800-263Q | Cube | 1560 | 4.02 | 450
Manitowoc | RCRC-A | IYT1830C-161X*CVDT1800-261 | Cube | 1560 | 4.02 | 450
Manitowoc | RCRC-A | IYT1830C-161X*CVDT1800-261Q | Cube | 1560 | 4.02 | 450
Manitowoc | RCRC-A | IYT1830C-161X*CVDT1800-263 | Cube | 1560 | 4.02 | 450
Manitowoc | RCRC-A | IYT1830C-161X*CVDT1800-263Q | Cube | 1560 | 4.02 | 450
Manitowoc | RCU-A | IYT1900N-261*JCT1500-261 | Cube | 1560 | 4.08 | 450
Manitowoc | RCU-A | IYT1900N-261E | Cube | 1744 | 4 | 450
Manitowoc | RCU-A | IYT1900N-261E*JCT1500-261 | Cube | 1744 | 4 | 450
Manitowoc | RCU-A | IYT1900N-263*JCT1500-261 | Cube | 1560 | 4.08 | 450
Manitowoc | RCU-A | IYT1900N-263E | Cube | 1744 | 4 | 450
Manitowoc | RCU-A | IYT1900N-263E*JCT1500-261 | Cube | 1744 | 4 | 450
Manitowoc | IMH-A | RFF0320A-161 | Continuous | 287 | 5.58 | 200
Manitowoc | RCRC-A | RFF1220C-261*RCUF1200-261 | Continuous | 958 | 3.98 | 700
Manitowoc | IMH-A | RFF1300A-261 | Continuous | 950 | 4.24 | 650
Manitowoc | RCRC-A | RFF2200C-261*RCUF2200-263 | Continuous | 1702 | 3.87 | 700
Manitowoc | IMH-A | RFF2500A-263 | Continuous | 1819 | 4.1 | 650
Manitowoc | IMH-A | RFF320A-161 | Continuous | 287 | 5.58 | 200
Manitowoc | IMH-A | RFP0320A-161 | Continuous | 331 | 4.59 | 350
Manitowoc | IMH-A | RFP0620A-161 | Continuous | 527 | 5.04 | 350
Manitowoc | IMH-A | RNF0620A-161 | Continuous | 451 | 5.81 | 350
Manitowoc | IMH-A | RNP0320A-161 | Cube | 259 | 6.04 | 100
Manitowoc | SC-A | UFF0200A-161 | Continuous | 198 | 5.31 | 75
Manitowoc | SC-A | UFF0350A-161 | Continuous | 328 | 5.27 | 200
Manitowoc | SC-A | UFP0200A-161 | Continuous | 201 | 6.91 | 200
Manitowoc | SC-A | UFP0350A-161 | Continuous | 321 | 6.1 | 200
Manitowoc | SC-A | UNP0200A-161 | Continuous | 164 | 7.3 | 75
Manitowoc | SC-A | UNP0300A-161 | Continuous | 286 | 6.04 | 200
Marvel | SC-A | MLNP115-IS01A | Continuous | 90 | 10 | 75
Marvel | SC-A | MLNP115-SS01A | Continuous | 90 | 10 | 75
Marvel | SC-A | MPNP415-IS81A | Continuous | 90 | 10 | 75
Marvel | SC-A | MPNP415-SS81A | Continuous | 90 | 10 | 75
Marvel | SC-A | MS15NPS1XS | Continuous | 90 | 10 | 75
Marvel | SC-A | MSNP115-SS01A | Continuous | 90 | 10 | 75
Maxx Ice | SC-A | MIM150 | Cube | 100 | 8.09 | 100
Maxx Ice | SC-A | MIM150H | Cube | 100 | 8.09 | 100
Maxx Ice | SC-A | MIM150N | Cube | 100 | 8.09 | 100
Maxx Ice | SC-A | MIM150NH | Cube | 100 | 8.09 | 100
Maxx Ice | IMH-A | MIM350 | Cube | 287 | 5.9 | 100
Maxx Ice | IMH-A | MIM355H | Cube | 287 | 5.9 | 100
Maxx Ice | IMH-A | MIM360N | Cube | 287 | 5.9 | 100
Maxx Ice | IMH-A | MIM360NH | Cube | 287 | 5.9 | 100
Maxx Ice | IMH-A | MIM370 | Cube | 287 | 5.9 | 100
Maxx Ice | IMH-A | MIM370N | Cube | 287 | 5.9 | 100
Maxx Ice | IMH-A | MIM370NH | Cube | 287 | 5.9 | 100
Maxx Ice | IMH-A | MIM375H | Cube | 287 | 5.9 | 100
Maxx Ice | IMH-A | MIM452 | Cube | 356 | 5.5 | 150
Maxx Ice | IMH-A | MIM475H | Cube | 356 | 5.5 | 150
Maxx Ice | SC-A | MIM50 | Cube | 48 | 10.05 | 100
Maxx Ice | SC-A | MIM50-O | Cube | 48 | 10.05 | 100
Maxx Ice | IMH-A | MIM500N | Cube | 356 | 5.5 | 150
Maxx Ice | IMH-A | MIM500NH | Cube | 356 | 5.5 | 150
Maxx Ice | SC-A | MIM50P* | Cube | 48 | 10.05 | 100
Maxx Ice | SC-A | MIM50P-O | Cube | 48 | 10.05 | 100
Maxx Ice | SC-A | MIM50V | Cube | 48 | 10.05 | 100
Nexel | SC-A | 243027 | Cube | 91 | 7.2 | 100
Nexel | SC-A | 243028 | Cube | 107 | 8 | 100
Nexel | SC-A | 243029 | Cube | 161 | 6.48 | 100
Nexel | SC-A | 243030 | Cube | 227 | 5.86 | 150
Nexel | IMH-A | CP243031A | Cube | 283 | 5.3 | 100
Nexel | IMH-A | CP243032A | Cube | 422 | 4.8 | 150
Nexel | IMH-A | CP243318A | Cube | 347 | 4.5 | 150
Omcan Inc | IMH-A | IC-CN-0529 | Cube | 460 | 4.7 | 150
Padela | IMH-A | PDIM-MD-450HD | Cube | 403 | 5.1 | 150
Padela | SC-A | PDIM-UD-140HD | Cube | 101 | 7.2 | 100
Padela | SC-A | PDIM-UD-280HD | Cube | 236 | 6.1 | 150
Rovsun | SC-A | BY-90PF | Cube | 60 | 8.97 | 100
Rovsun | SC-A | BY-Z40FT | Cube | 60 | 8.97 | 100
Rovsun | SC-A | KM40FT | Cube | 60 | 8.97 | 100
Rovsun | SC-A | KME120F | Cube | 164 | 6.7 | 100
Rovsun | SC-A | RS-150 | Cube | 60 | 8.97 | 100
Rovsun | RCRC-A | RS-400 | Cube | 334 | 5.89 | 200
Rovsun | SC-A | SKF-B40F | Cube | 60 | 8.97 | 100
Rovsun | SC-A | SKF-B40F-C-58R | Cube | 60 | 8.97 | 100
Rovsun | SC-A | SKF-B40F-D-58R | Cube | 60 | 8.97 | 100
Rovsun | SC-A | SKF-B40FT | Cube | 60 | 8.97 | 100
Rovsun | SC-A | SKF-B40FT-C-58R | Cube | 60 | 8.97 | 100
Rovsun | SC-A | SKF-B40FT-D-58R | Cube | 60 | 8.97 | 100
Rovsun | SC-A | SKF-E120F | Cube | 164 | 6.7 | 100
Rovsun | SC-A | SKF-E120F-F-90U6 | Cube | 164 | 6.7 | 100
Rovsun | SC-A | SKF-E150F | Cube | 164 | 6.7 | 100
Rovsun | RCRC-A | SKF-QB350FF | Cube | 334 | 5.89 | 200
Rovsun | SC-A | WQJR-A01 | Cube | 60 | 8.97 | 100
Rovsun | SC-A | WQJR-C01 | Cube | 164 | 6.7 | 100
Rovsun | RCRC-A | WQJR-E01 | Cube | 334 | 5.89 | 200
Rovsun | SC-A | ZK-150 | Cube | 60 | 8.97 | 100
Scotsman | RCU-A | C0630MR-32E*ERC311-32E | Cube | 540 | 5.35 | 200
Scotsman | RCU-A | C0630SR-32E*ERC311-32E | Cube | 540 | 5.35 | 200
Scotsman | RCU-A | C0830MR-32#*ERC311-32# | Cube | 780 | 4.7 | 200
Scotsman | RCU-A | C0830SR-32#*ERC311-32# | Cube | 780 | 4.7 | 200
Scotsman | IMH-A | C1448MA-32E | Cube | 1296 | 4.25 | 200
Scotsman | IMH-A | C1448MA-3E | Cube | 1296 | 4.25 | 200
Scotsman | IMH-A | C1448SA-32E | Cube | 1296 | 4.25 | 200
Scotsman | IMH-A | C1448SA-3E | Cube | 1296 | 4.25 | 200
Scotsman | SC-A | CU2026MA-1E | Cube | 145 | 7.23 | 100
Scotsman | SC-A | CU2026SA-1E | Cube | 145 | 7.23 | 100
Scotsman | IMH-A | FME2404AS-32E | Continuous | 1792 | 3.35 | 650
Scotsman | IMH-A | FS0522A-1B | Continuous | 372 | 4.65 | 350
Scotsman | IMH-A | FS0822A-1B | Continuous | 606 | 4.11 | 350
Scotsman | RCU-A | FS0822R-1B*ERC111-1E | Continuous | 589 | 4.22 | 400
Scotsman | IMH-A | FS1222A-32A | Continuous | 861 | 3.24 | 650
Scotsman | IMH-A | FS1222A-32B | Continuous | 861 | 4.6 | 650
Scotsman | IMH-A | FS1222A-3A | Continuous | 861 | 3.24 | 650
Scotsman | IMH-A | FS1222A-3B | Continuous | 861 | 4.6 | 650
Scotsman | RCU-A | FS1222R-32A*ERC311-32E | Continuous | 875 | 3.35 | 700
Scotsman | RCU-A | FS1222R-32B*ERC311-32E | Continuous | 875 | 3.35 | 700
Scotsman | RCU-A | FS1222R-3B*ERC311-32E | Continuous | 875 | 3.35 | 700
Scotsman | IMH-A | FS1522A-32B | Continuous | 1100 | 3.64 | 650
Scotsman | RCU-A | FS1522R-32A*ERC311-32E | Continuous | 1133 | 3.66 | 700
Scotsman | RCU-A | FS1522R-32B*ERC311-32E | Continuous | 1133 | 3.66 | 700
Scotsman | SC-A | GEMU090 | Continuous | 56 | 10.52 | 75
Scotsman | SC-A | HID207ABX-1A | Continuous | 148 | 4.46 | 75
Scotsman | SC-A | HID207AX-1A | Continuous | 148 | 4.46 | 75
Scotsman | SC-A | HID312A-1# | Continuous | 220 | 4.9 | 200
Scotsman | SC-A | HID312AB-1# | Continuous | 220 | 4.9 | 200
Scotsman | SC-A | HID312AW-1# | Continuous | 220 | 4.9 | 200
Scotsman | SC-A | HID525A-1# | Continuous | 365 | 5.5 | 200
Scotsman | SC-A | HID525AB-1# | Continuous | 365 | 5.5 | 200
Scotsman | SC-A | HID525AW-1# | Continuous | 365 | 5.5 | 200
Scotsman | SC-A | HID540A-1# | Continuous | 365 | 5.5 | 200
Scotsman | SC-A | HID540AB-1# | Continuous | 365 | 5.5 | 200
Scotsman | SC-A | HID540AW-1# | Continuous | 365 | 5.5 | 200
Scotsman | RCU-A | MC0630MR-1A* | Cube | 540 | 5.35 | 200
Scotsman | RCU-A | MC0630MR-32A*ERC311-32E | Cube | 540 | 5.35 | 200
Scotsman | RCU-A | MC0630SR-32A*ERC311-32E | Cube | 540 | 5.35 | 200
Scotsman | RCU-A | MC0830MR-32A*ERC311-32# | Cube | 780 | 4.7 | 200
Scotsman | RCU-A | MC0830SR-32A*ERC311-32# | Cube | 780 | 4.7 | 200
Scotsman | IMH-A | MC1448MA-32A | Cube | 1296 | 4.25 | 200
Scotsman | IMH-A | MC1448MA-3A | Cube | 1296 | 4.25 | 200
Scotsman | IMH-A | MC1448SA-32A | Cube | 1296 | 4.25 | 200
Scotsman | IMH-A | MC1448SA-3A | Cube | 1296 | 4.25 | 200
Scotsman | IMH-A | NH0422A-1B | Continuous | 327 | 5.21 | 350
Scotsman | IMH-A | NH0622A-1A | Continuous | 466 | 5.65 | 350
Scotsman | IMH-A | NH0622A-1B | Continuous | 466 | 5.65 | 350
Scotsman | IMH-A | NH0622A-32A | Continuous | 466 | 5.65 | 350
Scotsman | IMH-A | NH0622A-32B | Continuous | 466 | 5.65 | 350
Scotsman | RCU-A | NH0622R-1B*ERC111-1E | Continuous | 494 | 5.11 | 400
Scotsman | IMH-A | NH0922A-1B | Continuous | 676 | 4.23 | 350
Scotsman | IMH-A | NH0922A-32B | Continuous | 676 | 4.23 | 350
Scotsman | RCU-A | NH0922R-1B*ERC111-1E | Continuous | 717 | 4.36 | 400
Scotsman | RCU-A | NH0922R-32A*ERC311-32E | Continuous | 717 | 4.36 | 400
Scotsman | RCU-A | NH0922R-32B*ERC311-32E | Continuous | 717 | 4.36 | 400
Scotsman | IMH-A | NH1322A-32A | Continuous | 866 | 4.55 | 650
Scotsman | IMH-A | NH1322A-32B | Continuous | 866 | 4.55 | 650
Scotsman | IMH-A | NS0422A-1A | Continuous | 320 | 5.23 | 350
Scotsman | IMH-A | NS0422A-1B | Continuous | 320 | 5.23 | 350
Scotsman | IMH-A | NS0622A-1A | Continuous | 530 | 4.91 | 350
Scotsman | IMH-A | NS0622A-1B | Continuous | 530 | 4.91 | 350
Scotsman | IMH-A | NS0622A-32A | Continuous | 530 | 4.91 | 350
Scotsman | IMH-A | NS0622A-32B | Continuous | 530 | 4.91 | 350
Scotsman | RCU-A | NS0622R-1A*ERC111-1E | Continuous | 515 | 4.82 | 400
Scotsman | RCU-A | NS0622R-1B*ERC111-1E | Continuous | 515 | 4.82 | 400
Scotsman | IMH-A | NS0922A-1A | Continuous | 740 | 4.73 | 350
Scotsman | IMH-A | NS0922A-1B | Continuous | 740 | 3.91 | 350
Scotsman | IMH-A | NS0922A-32A | Continuous | 740 | 4.73 | 350
Scotsman | IMH-A | NS0922A-32B | Continuous | 740 | 3.91 | 350
Scotsman | RCU-A | NS0922R-1A*ERC111-1E | Continuous | 754 | 3.91 | 400
Scotsman | RCU-A | NS0922R-1B*ERC111-1E | Continuous | 754 | 3.91 | 400
Scotsman | RCU-A | NS0922R-32A*ERC311-32E | Continuous | 754 | 3.91 | 400
Scotsman | RCU-A | NS0922R-32B*ERC311-32E | Continuous | 754 | 3.91 | 400
Scotsman | IMH-A | NS1322A-32A | Continuous | 954 | 4.11 | 650
Scotsman | IMH-A | NS1322A-32B | Continuous | 954 | 4.11 | 650
Scotsman | RCU-A | NS1322R-32A*ERC311-32E | Continuous | 1077 | 3.88 | 700
Scotsman | RCU-A | NS1322R-32B*ERC311-32E | Continuous | 1077 | 3.88 | 700
Scotsman | SC-A | SCN60GA-1SS, -1SU | Continuous | 56 | 10.52 | 75
Scotsman | SC-A | SCN60PA-1SS, -1SU | Continuous | 56 | 10.52 | 75
Scotsman | SC-A | UC2024MA-1A | Cube | 166 | 6.27 | 100
Scotsman | SC-A | UC2024SA-1A | Cube | 166 | 6.27 | 100
Scotsman | SC-A | UF0915A-1A | Continuous | 76 | 9.6 | 75
Scotsman | SC-A | UF1415A-1A | Continuous | 107 | 7.48 | 75
Scotsman | SC-A | UF2020A-1A | Continuous | 149 | 6.46 | 75
Scotsman | SC-A | UF424A-1A | Continuous | 310 | 4.58 | 200
Scotsman | SC-A | UN0815A-1A | Continuous | 55 | 9.39 | 75
Scotsman | SC-A | UN1215A-1A | Continuous | 84 | 8.09 | 75
Scotsman | SC-A | UN1520A-1A | Continuous | 125 | 6.37 | 75
Scotsman | SC-A | UN324A-1A | Continuous | 266 | 5.47 | 200
Scotsman | SC-A | UNC15NJ### | Continuous | 56 | 10.52 | 75
Shzond | SC-A | BY-90PF | Cube | 60 | 8.97 | 100
Shzond | SC-A | BY-Z40FT | Cube | 60 | 8.97 | 100
Shzond | SC-A | KM40FT | Cube | 60 | 8.97 | 100
Shzond | SC-A | KME120F | Cube | 164 | 6.7 | 100
Shzond | SC-A | RS-150 | Cube | 60 | 8.97 | 100
Shzond | SC-A | SKF-B40F | Cube | 60 | 8.97 | 100
Shzond | SC-A | SKF-B40F-C-58R | Cube | 60 | 8.97 | 100
Shzond | SC-A | SKF-B40F-D-58R | Cube | 60 | 8.97 | 100
Shzond | SC-A | SKF-B40FT | Cube | 60 | 8.97 | 100
Shzond | SC-A | SKF-B40FT-C-58R | Cube | 60 | 8.97 | 100
Shzond | SC-A | SKF-B40FT-D-58R | Cube | 60 | 8.97 | 100
Shzond | SC-A | SKF-E120F | Cube | 164 | 6.7 | 100
Shzond | SC-A | SKF-E120F-F-90U6 | Cube | 164 | 6.7 | 100
Shzond | SC-A | SKF-E150F | Cube | 164 | 6.7 | 100
Shzond | SC-A | WQJR-A01 | Cube | 60 | 8.97 | 100
Shzond | SC-A | WQJR-C01 | Cube | 164 | 6.7 | 100
Shzond | SC-A | ZK-150 | Cube | 60 | 8.97 | 100
Skofo | SC-A | BY-90PF | Cube | 60 | 8.97 | 100
Skofo | SC-A | BY-Z40FT | Cube | 60 | 8.97 | 100
Skofo | SC-A | KM40FT | Cube | 60 | 8.97 | 100
Skofo | SC-A | KME120F | Cube | 164 | 6.7 | 100
Skofo | SC-A | RS-150 | Cube | 60 | 8.97 | 100
Skofo | RCRC-A | RS-400 | Cube | 334 | 5.89 | 200
Skofo | SC-A | SKF-B40F | Cube | 60 | 8.97 | 100
Skofo | SC-A | SKF-B40F-C-58R | Cube | 60 | 8.97 | 100
Skofo | SC-A | SKF-B40F-D-58R | Cube | 60 | 8.97 | 100
Skofo | SC-A | SKF-B40FT | Cube | 60 | 8.97 | 100
Skofo | SC-A | SKF-B40FT-C-58R | Cube | 60 | 8.97 | 100
Skofo | SC-A | SKF-B40FT-D-58R | Cube | 60 | 8.97 | 100
Skofo | SC-A | SKF-E120F | Cube | 164 | 6.7 | 100
Skofo | SC-A | SKF-E120F-F-90U6 | Cube | 164 | 6.7 | 100
Skofo | SC-A | SKF-E144F | Cube | 151 | 7.16 | 100
Skofo | SC-A | SKF-E144F-F-90U6 | Cube | 151 | 7.16 | 100
Skofo | SC-A | SKF-E150F | Cube | 164 | 6.7 | 100
Skofo | SC-A | SKF-ES144F | Cube | 151 | 7.16 | 100
Skofo | SC-A | SKF-ES144F-F-90U6 | Cube | 151 | 7.16 | 100
Skofo | RCRC-A | SKF-QB350FF | Cube | 334 | 5.89 | 200
Skofo | SC-A | WQJR-A01 | Cube | 60 | 8.97 | 100
Skofo | SC-A | WQJR-C01 | Cube | 164 | 6.7 | 100
Skofo | SC-A | WQJR-D01 | Cube | 151 | 7.16 | 100
Skofo | RCRC-A | WQJR-E01 | Cube | 334 | 5.89 | 200
Skofo | SC-A | ZK-150 | Cube | 60 | 8.97 | 100
Sozt | SC-A | SDZ-45 | Cube | 65 | 8.69 | 100
Sozt | SC-A | SDZ-45B | Cube | 65 | 8.69 | 100
Sozt | SC-A | SDZ-63 | Cube | 93 | 6.81 | 100
Sozt | SC-A | SDZ-63B | Cube | 93 | 6.81 | 100
Sozt | SC-A | YD-Z45 | Cube | 65 | 8.69 | 100
Sozt | SC-A | YD-Z45B | Cube | 65 | 8.69 | 100
Sozt | SC-A | YD-Z63 | Cube | 93 | 6.81 | 100
Sozt | SC-A | YD-Z63B | Cube | 93 | 6.81 | 100
Summit | SC-A | ALIM100** | Cube | 74 | 9.39 | 100
Summit | SC-A | BIM100** | Cube | 74 | 9.39 | 100
Summit | SC-A | BIM44*G* | Continuous | 50 | 9.71 | 75
Summit | SC-A | BIM44*GP* | Continuous | 50 | 9.71 | 75
Summit | SC-A | BIM44G | Cube | 50 | 9.71 | 100
Summit | SC-A | BIM44G**ADA* | Continuous | 50 | 9.71 | 75
Summit | SC-A | BIM44G**CSS** | Continuous | 50 | 9.71 | 75
Summit | SC-A | BIM44G**CSS**ADA | Continuous | 50 | 9.71 | 75
Summit | SC-A | BIM44GADA | Cube | 50 | 9.71 | 100
Summit | SC-A | BIM44GCSS | Cube | 50 | 9.71 | 100
Summit | SC-A | BIM44GCSSADA | Cube | 50 | 9.71 | 100
Summit | SC-A | BIM47*OS** | Continuous | 50 | 9.71 | 75
Summit | SC-A | BIM47OS | Cube | 50 | 9.71 | 100
Summit | SC-A | BIM47OS**ADA** | Continuous | 50 | 9.71 | 75
Summit | SC-A | BIM47OSADA | Cube | 50 | 9.71 | 100
Summit | SC-A | SCIM101** | Cube | 74 | 9.39 | 100
Tazpi | SC-A | BY-90PF | Cube | 60 | 8.97 | 100
Tazpi | SC-A | BY-Z40FT | Cube | 60 | 8.97 | 100
Tazpi | SC-A | KM40FT | Cube | 60 | 8.97 | 100
Tazpi | SC-A | KM45 | Cube | 65 | 8.69 | 100
Tazpi | SC-A | KM45B | Cube | 65 | 8.69 | 100
Tazpi | SC-A | KM63 | Cube | 93 | 6.81 | 100
Tazpi | SC-A | KM63B | Cube | 93 | 6.81 | 100
Tazpi | SC-A | KME120F | Cube | 164 | 6.7 | 100
Tazpi | SC-A | RS-150 | Cube | 60 | 8.97 | 100
Tazpi | RCRC-A | RS-400 | Cube | 334 | 5.89 | 200
Tazpi | SC-A | SKF-B40F | Cube | 60 | 8.97 | 100
Tazpi | SC-A | SKF-B40F-C-58R | Cube | 60 | 8.97 | 100
Tazpi | SC-A | SKF-B40F-D-58R | Cube | 60 | 8.97 | 100
Tazpi | SC-A | SKF-B40FT | Cube | 60 | 8.97 | 100
Tazpi | SC-A | SKF-B40FT-C-58R | Cube | 60 | 8.97 | 100
Tazpi | SC-A | SKF-B40FT-D-58R | Cube | 60 | 8.97 | 100
Tazpi | SC-A | SKF-E120F | Cube | 164 | 6.7 | 100
Tazpi | SC-A | SKF-E120F-F-90U6 | Cube | 164 | 6.7 | 100
Tazpi | SC-A | SKF-E144F | Cube | 151 | 7.16 | 100
Tazpi | SC-A | SKF-E144F-F-90U6 | Cube | 151 | 7.16 | 100
Tazpi | SC-A | SKF-E150F | Cube | 164 | 6.7 | 100
Tazpi | SC-A | SKF-ES144F | Cube | 151 | 7.16 | 100
Tazpi | SC-A | SKF-ES144F-F-90U6 | Cube | 151 | 7.16 | 100
Tazpi | RCRC-A | SKF-QB350FF | Cube | 334 | 5.89 | 200
Tazpi | SC-A | WQJR-A01 | Cube | 60 | 8.97 | 100
Tazpi | SC-A | WQJR-C01 | Cube | 164 | 6.7 | 100
Tazpi | SC-A | WQJR-D01 | Cube | 151 | 7.16 | 100
Tazpi | RCRC-A | WQJR-E01 | Cube | 334 | 5.89 | 200
Tazpi | SC-A | ZK-150 | Cube | 60 | 8.97 | 100
Thor Kitchen | SC-A | TIM1501 | Cube | 50 | 9.71 | 100
Tittla | SC-A | BY-90PF | Cube | 60 | 8.97 | 100
Tittla | SC-A | BY-Z40FT | Cube | 60 | 8.97 | 100
Tittla | SC-A | HY-45 | Cube | 65 | 8.69 | 100
Tittla | SC-A | HY-45B | Cube | 65 | 8.69 | 100
Tittla | SC-A | HY-63 | Cube | 93 | 6.81 | 100
Tittla | SC-A | HY-63B | Cube | 93 | 6.81 | 100
Tittla | SC-A | KM40FT | Cube | 60 | 8.97 | 100
Tittla | SC-A | KME120F | Cube | 164 | 6.7 | 100
Tittla | SC-A | RS-150 | Cube | 60 | 8.97 | 100
Tittla | RCRC-A | RS-400 | Cube | 334 | 5.89 | 200
Tittla | SC-A | SKF-B40F | Cube | 60 | 8.97 | 100
Tittla | SC-A | SKF-B40F-C-58R | Cube | 60 | 8.97 | 100
Tittla | SC-A | SKF-B40F-D-58R | Cube | 60 | 8.97 | 100
Tittla | SC-A | SKF-B40FT | Cube | 60 | 8.97 | 100
Tittla | SC-A | SKF-B40FT-C-58R | Cube | 60 | 8.97 | 100
Tittla | SC-A | SKF-B40FT-D-58R | Cube | 60 | 8.97 | 100
Tittla | SC-A | SKF-E120F | Cube | 164 | 6.7 | 100
Tittla | SC-A | SKF-E120F-F-90U6 | Cube | 164 | 6.7 | 100
Tittla | SC-A | SKF-E144F | Cube | 151 | 7.16 | 100
Tittla | SC-A | SKF-E144F-F-90U6 | Cube | 151 | 7.16 | 100
Tittla | SC-A | SKF-E150F | Cube | 164 | 6.7 | 100
Tittla | SC-A | SKF-ES144F | Cube | 151 | 7.16 | 100
Tittla | SC-A | SKF-ES144F-F-90U6 | Cube | 151 | 7.16 | 100
Tittla | RCRC-A | SKF-QB350FF | Cube | 334 | 5.89 | 200
Tittla | SC-A | WQJR-A01 | Cube | 60 | 8.97 | 100
Tittla | SC-A | WQJR-C01 | Cube | 164 | 6.7 | 100
Tittla | SC-A | WQJR-D01 | Cube | 151 | 7.16 | 100
Tittla | RCRC-A | WQJR-E01 | Cube | 334 | 5.89 | 200
Tittla | SC-A | ZK-150 | Cube | 60 | 8.97 | 100
Topdeep | SC-A | BY-90PF | Cube | 60 | 8.97 | 100
Topdeep | SC-A | BY-Z40FT | Cube | 60 | 8.97 | 100
Topdeep | SC-A | KM40FT | Cube | 60 | 8.97 | 100
Topdeep | SC-A | KME120F | Cube | 164 | 6.7 | 100
Topdeep | SC-A | RS-150 | Cube | 60 | 8.97 | 100
Topdeep | SC-A | SKF-B40F | Cube | 60 | 8.97 | 100
Topdeep | SC-A | SKF-B40F-C-58R | Cube | 60 | 8.97 | 100
Topdeep | SC-A | SKF-B40F-D-58R | Cube | 60 | 8.97 | 100
Topdeep | SC-A | SKF-B40FT | Cube | 60 | 8.97 | 100
Topdeep | SC-A | SKF-B40FT-C-58R | Cube | 60 | 8.97 | 100
Topdeep | SC-A | SKF-B40FT-D-58R | Cube | 60 | 8.97 | 100
Topdeep | SC-A | SKF-E120F | Cube | 164 | 6.7 | 100
Topdeep | SC-A | SKF-E120F-F-90U6 | Cube | 164 | 6.7 | 100
Topdeep | SC-A | SKF-E150F | Cube | 164 | 6.7 | 100
Topdeep | SC-A | WQJR-A01 | Cube | 60 | 8.97 | 100
Topdeep | SC-A | WQJR-C01 | Cube | 164 | 6.7 | 100
Topdeep | SC-A | ZK-150 | Cube | 60 | 8.97 | 100
True | IMH-A | TCIM-530-HA1-A~*-# | Cube | 489 | 3.92 | 150
True | IMH-A | TCIM-622-HA1-A~*-# | Cube | 544 | 4.15 | 150
True | IMH-A | TI-522-MA-S1-A~*-# | Cube | 485 | 4.19 | 150
True | SC-A | TI-630-MA-S1-A | Cube | 556 | 3.95 | 150
True | IMH-A | TI-630-MA-S1-A~*-# | Cube | 556 | 3.95 | 150
True | SC-A | TUI-15-*-**-B | Cube | 59 | 9.85 | 100
True | SC-A | TUIADA-15-**-A~*-***-*** | Cube | 82 | 6 | 100
Tylza | SC-A | KM45 | Cube | 65 | 8.69 | 100
Tylza | SC-A | KM45B | Cube | 65 | 8.69 | 100
Tylza | SC-A | KM63 | Cube | 93 | 6.81 | 100
Tylza | SC-A | KM63B | Cube | 93 | 6.81 | 100
U-line | SC-A | U-3018CLRS-*** | Cube | 55 | 4.34 | 100
U-line | SC-A | UANB115-SS01A | Continuous | 90 | 10 | 75
U-line | SC-A | UANP115-SS01A | Continuous | 90 | 10 | 75
U-line | SC-A | UCNB115-SS01A | Continuous | 90 | 10 | 75
U-line | SC-A | UCNP115-SS01A | Continuous | 90 | 10 | 75
U-line | SC-A | UHNB115-IS01A | Continuous | 90 | 10 | 75
U-line | SC-A | UHNB115-IS01B | Continuous | 90 | 10 | 75
U-line | SC-A | UHNB115-SS01A | Continuous | 90 | 10 | 75
U-line | SC-A | UHNB115-SS01B | Continuous | 90 | 10 | 75
U-line | SC-A | UHNB315-IS01A | Continuous | 90 | 10 | 75
U-line | SC-A | UHNB315-SS01A | Continuous | 90 | 10 | 75
U-line | SC-A | UHNP115-IS01A | Continuous | 90 | 10 | 75
U-line | SC-A | UHNP115-IS01B | Continuous | 90 | 10 | 75
U-line | SC-A | UHNP115-SS01A | Continuous | 90 | 10 | 75
U-line | SC-A | UHNP115-SS01B | Continuous | 90 | 10 | 75
U-line | SC-A | UHNP315-IS01A | Continuous | 90 | 10 | 75
U-line | SC-A | UHNP315-IS02A | Continuous | 90 | 10 | 75
U-line | SC-A | UHNP315-IS81A | Continuous | 90 | 10 | 75
U-line | SC-A | UHNP315-SS01A | Continuous | 90 | 10 | 75
U-line | SC-A | UHNP315-SS81A | Continuous | 90 | 10 | 75
U-line | SC-A | UKNB115-SS01A | Continuous | 90 | 10 | 75
U-line | SC-A | UKNP115-SS01A | Continuous | 90 | 10 | 75
U-line | SC-A | UOCL115-**** | Cube | 55 | 4.34 | 100
U-line | SC-A | UOCP115-**** | Cube | 55 | 4.34 | 100
U-line | SC-A | UONB115-SS01A | Continuous | 90 | 10 | 75
U-line | SC-A | UONB115-SS01B | Continuous | 90 | 10 | 75
U-line | SC-A | UONP115-SS01A | Continuous | 90 | 10 | 75
U-line | SC-A | UONP115-SS01B | Continuous | 90 | 10 | 75
Vevor | SC-A | BY-90PF | Cube | 60 | 8.97 | 100
Vevor | SC-A | BY-Z40FT | Cube | 60 | 8.97 | 100
Vevor | SC-A | KM40FT | Cube | 60 | 8.97 | 100
Vevor | SC-A | KME120F | Cube | 164 | 6.7 | 100
Vevor | SC-A | RS-150 | Cube | 60 | 8.97 | 100
Vevor | SC-A | SKF-B40F | Cube | 60 | 8.97 | 100
Vevor | SC-A | SKF-B40F-C-58R | Cube | 60 | 8.97 | 100
Vevor | SC-A | SKF-B40F-D-58R | Cube | 60 | 8.97 | 100
Vevor | SC-A | SKF-B40FT | Cube | 60 | 8.97 | 100
Vevor | SC-A | SKF-B40FT-C-58R | Cube | 60 | 8.97 | 100
Vevor | SC-A | SKF-B40FT-D-58R | Cube | 60 | 8.97 | 100
Vevor | SC-A | SKF-E120F | Cube | 164 | 6.7 | 100
Vevor | SC-A | SKF-E120F-F-90U6 | Cube | 164 | 6.7 | 100
Vevor | SC-A | SKF-E150F | Cube | 164 | 6.7 | 100
Vevor | SC-A | WQJR-A01 | Cube | 60 | 8.97 | 100
Vevor | SC-A | WQJR-C01 | Cube | 164 | 6.7 | 100
Vevor | SC-A | ZK-150 | Cube | 60 | 8.97 | 100
Vremi | SC-A | VRM050692N | Cube | 76 | 7.14 | 100
West Bend | SC-A | WB490BIMUSS | Cube | 50 | 9.71 | 100
Whynter | SC-A | UIM-502SS | Cube | 50 | 9.4 | 100
Wilprep | SC-A | BY-90PF | Cube | 60 | 8.97 | 100
Wilprep | SC-A | BY-Z40FT | Cube | 60 | 8.97 | 100
Wilprep | SC-A | KM40FT | Cube | 60 | 8.97 | 100
Wilprep | SC-A | KME120F | Cube | 164 | 6.7 | 100
Wilprep | SC-A | RS-150 | Cube | 60 | 8.97 | 100
Wilprep | SC-A | SKF-B40F | Cube | 60 | 8.97 | 100
Wilprep | SC-A | SKF-B40F-C-58R | Cube | 60 | 8.97 | 100
Wilprep | SC-A | SKF-B40F-D-58R | Cube | 60 | 8.97 | 100
Wilprep | SC-A | SKF-B40FT | Cube | 60 | 8.97 | 100
Wilprep | SC-A | SKF-B40FT-C-58R | Cube | 60 | 8.97 | 100
Wilprep | SC-A | SKF-B40FT-D-58R | Cube | 60 | 8.97 | 100
Wilprep | SC-A | SKF-E120F | Cube | 164 | 6.7 | 100
Wilprep | SC-A | SKF-E120F-F-90U6 | Cube | 164 | 6.7 | 100
Wilprep | SC-A | SKF-E150F | Cube | 164 | 6.7 | 100
Wilprep | SC-A | WQJR-A01 | Cube | 60 | 8.97 | 100
Wilprep | SC-A | WQJR-C01 | Cube | 164 | 6.7 | 100
Wilprep | SC-A | ZK-150 | Cube | 60 | 8.97 | 100
Zokop | SC-A | BY-90PF | Cube | 60 | 8.97 | 100
Zokop | SC-A | BY-Z40FT | Cube | 60 | 8.97 | 100
Zokop | SC-A | KM40FT | Cube | 60 | 8.97 | 100
Zokop | SC-A | KME120F | Cube | 164 | 6.7 | 100
Zokop | SC-A | RS-150 | Cube | 60 | 8.97 | 100
Zokop | RCRC-A | RS-400 | Cube | 334 | 5.89 | 200
Zokop | SC-A | SKF-B40F | Cube | 60 | 8.97 | 100
Zokop | SC-A | SKF-B40F-C-58R | Cube | 60 | 8.97 | 100
Zokop | SC-A | SKF-B40F-D-58R | Cube | 60 | 8.97 | 100
Zokop | SC-A | SKF-B40FT | Cube | 60 | 8.97 | 100
Zokop | SC-A | SKF-B40FT-C-58R | Cube | 60 | 8.97 | 100
Zokop | SC-A | SKF-B40FT-D-58R | Cube | 60 | 8.97 | 100
Zokop | SC-A | SKF-E120F | Cube | 164 | 6.7 | 100
Zokop | SC-A | SKF-E120F-F-90U6 | Cube | 164 | 6.7 | 100
Zokop | SC-A | SKF-E150F | Cube | 164 | 6.7 | 100
Zokop | RCRC-A | SKF-QB350FF | Cube | 334 | 5.89 | 200
Zokop | SC-A | WQJR-A01 | Cube | 60 | 8.97 | 100
Zokop | SC-A | WQJR-C01 | Cube | 164 | 6.7 | 100
Zokop | RCRC-A | WQJR-E01 | Cube | 334 | 5.89 | 200
Zokop | SC-A | ZK-150 | Cube | 60 | 8.97 | 100

## Door-Type Dishwashers
Qualified Door-Type Dishwashers | [5 empty] | Updated | 4/15/2024
Qualifying dishwasher models must meet ENERGY STAR version 3.0 specifications for idle energy rate (kW), washing energy (kWh/rack), and water consumption (gallons/rack) limits as determined by both machine
type and sanitation approach (chemical/low-temperature vs. high-temperature).
Models listed in red are pending removal in the next monthly update.
NOTE: Program criteria are subject to change. All equipment must be new. This program is funded by Ameren Illinois, ComEd, Nicor Gas, North Shore Gas, and Peoples Gas customers in compliance with state law.
www.IL-FoodserviceRebates.com
Company | Model Number | Type | Sanitation Method | Idle Energy Rate (kW) | Washing Energy Rate (kWh/rack) | Water Consumption (gal/rack) | Rebate (per dishwasher)
ADS | 5AGES | Single Tank Door-Type | Chemical Sanitizing (Low Temp) Machine | 0 | 0.02 | 0.9 | 100
ADS | AF-ES | Single Tank Door-Type | Chemical Sanitizing (Low Temp) Machine | 0 | 0.02 | 0.95 | 100
ADS | AFC-ES | Single Tank Door-Type | Chemical Sanitizing (Low Temp) Machine | 0 | 0.02 | 0.95 | 100
ADS | AWS | Single Tank Door-Type | Chemical Sanitizing (Low Temp) Machine | 0 | 0.02 | 0.98 | 100
Auto-Chlor | A4 | Single Tank Door-Type | Chemical Sanitizing (Low Temp) Machine | 0 | 0.02 | 1.04 | 100
Auto-Chlor | A4V | Single Tank Door-Type | Chemical Sanitizing (Low Temp) Machine | 0 | 0.02 | 1.04 | 100
Auto-Chlor | A5 | Single Tank Door-Type | Chemical Sanitizing (Low Temp) Machine | 0 | 0.02 | 1.04 | 100
Auto-Chlor | A5V | Single Tank Door-Type | Chemical Sanitizing (Low Temp) Machine | 0 | 0.02 | 1.04 | 100
Auto-Chlor | A6 | Single Tank Door-Type | Hot Water Sanitizing (High Temp) Machine | 0.42 | 0.24 | 0.73 | 200
Auto-Chlor | A6V | Single Tank Door-Type | Hot Water Sanitizing (High Temp) Machine | 0.42 | 0.24 | 0.73 | 200
Auto-Chlor | ACB | Single Tank Door-Type | Chemical Sanitizing (Low Temp) Machine | 0.13 | 0.03 | 1.03 | 100
Auto-Chlor | D2 | Single Tank Door-Type | Chemical Sanitizing (Low Temp) Machine | 0 | 0.01 | 0.97 | 100
Auto-Chlor | D2CL | Single Tank Door-Type | Chemical Sanitizing (Low Temp) Machine | 0 | 0.01 | 0.97 | 100
Auto-Chlor | D2CLV | Single Tank Door-Type | Chemical Sanitizing (Low Temp) Machine | 0 | 0.01 | 0.97 | 100
Auto-Chlor | D2CR | Single Tank Door-Type | Chemical Sanitizing (Low Temp) Machine | 0 | 0.01 | 0.97 | 100
Auto-Chlor | D2CRV | Single Tank Door-Type | Chemical Sanitizing (Low Temp) Machine | 0 | 0.01 | 0.97 | 100
Auto-Chlor | D2V | Single Tank Door-Type | Chemical Sanitizing (Low Temp) Machine | 0 | 0.01 | 0.97 | 100
Champion | DH6000 STD | Single Tank Door-Type | Hot Water Sanitizing (High Temp) Machine | 0.4 | 0.22 | 0.76 | 200
Champion | DH6000 VHR | Single Tank Door-Type | Hot Water Sanitizing (High Temp) Machine | 0.24 | 0.19 | 0.77 | 200
Champion | DH6000T STD | Single Tank Door-Type | Hot Water Sanitizing (High Temp) Machine | 0.4 | 0.22 | 0.76 | 200
Champion | DH6000T VHR | Single Tank Door-Type | Hot Water Sanitizing (High Temp) Machine | 0.24 | 0.19 | 0.77 | 200
CMA Dishmachines | B | Single Tank Door-Type | Chemical Sanitizing (Low Temp) Machine | 0 | 0.02 | 0.98 | 100
CMA Dishmachines | B-2 | Single Tank Door-Type | Chemical Sanitizing (Low Temp) Machine | 0 | 0.02 | 0.98 | 100
CMA Dishmachines | CB | Single Tank Door-Type | Chemical Sanitizing (Low Temp) Machine | 0 | 0.02 | 0.98 | 100
CMA Dishmachines | CB-2 | Single Tank Door-Type | Chemical Sanitizing (Low Temp) Machine | 0 | 0.02 | 0.98 | 100
CMA Dishmachines | CMA-180 HTC | Single Tank Door-Type | Hot Water Sanitizing (High Temp) Machine | 0.52 | 0.32 | 0.84 | 200
CMA Dishmachines | CMA-180 HTCB | Single Tank Door-Type | Hot Water Sanitizing (High Temp) Machine | 0.52 | 0.32 | 0.84 | 200
CMA Dishmachines | CMA-180 HTS | Single Tank Door-Type | Hot Water Sanitizing (High Temp) Machine | 0.52 | 0.32 | 0.84 | 200
CMA Dishmachines | CMA-180 HTSB | Single Tank Door-Type | Hot Water Sanitizing (High Temp) Machine | 0.52 | 0.32 | 0.84 | 200
CMA Dishmachines | EST-AH | Single Tank Door-Type | Chemical Sanitizing (Low Temp) Machine | 0 | 0.02 | 1.12 | 100
CMA Dishmachines | EST-C | Single Tank Door-Type | Chemical Sanitizing (Low Temp) Machine | 0 | 0.02 | 1.12 | 100
CMA Dishmachines | EST-FL | Single Tank Door-Type | Chemical Sanitizing (Low Temp) Machine | 0.07 | 0.03 | 1.08 | 100
Ecolab | Apex TSC Double | Single Tank Door-Type | Chemical Sanitizing (Low Temp) Machine | 0 | 0.01 | 1.12 | 100
Ecolab | Apex-HT | Single Tank Door-Type | Hot Water Sanitizing (High Temp) Machine | 0.44 | 0.25 | 0.71 | 200
Ecolab | E-HT | Single Tank Door-Type | Hot Water Sanitizing (High Temp) Machine | 0.32 | 0.24 | 0.48 | 200
Ecolab | E-HT-V | Single Tank Door-Type | Hot Water Sanitizing (High Temp) Machine | 0.41 | 0.22 | 0.48 | 200
Ecolab | ELT | Single Tank Door-Type | Chemical Sanitizing (Low Temp) Machine | 0 | 0.01 | 0.83 | 100
Ecolab | ES-4000 | Single Tank Door-Type | Chemical Sanitizing (Low Temp) Machine | 0 | 0.01 | 1.12 | 100
Ecolab | XL-HT | Single Tank Door-Type | Hot Water Sanitizing (High Temp) Machine | 0.44 | 0.25 | 0.71 | 200
Ecolab | XL-HT VV | Single Tank Door-Type | Hot Water Sanitizing (High Temp) Machine | 0.32 | 0.24 | 0.48 | 200
Fagor | COP-174W | Single Tank Door-Type | Hot Water Sanitizing (High Temp) Machine | 0.31 | 0.34 | 0.67 | 200
Hobart | AM16ASR-* | Single Tank Door-Type | Hot Water Sanitizing (High Temp) Machine | 0.31 | 0.32 | 0.67 | 200
Hobart | AM16BAS-** | Single Tank Door-Type | Hot Water Sanitizing (High Temp) Machine | 0.31 | 0.32 | 0.67 | 200
Hobart | AM16BASX-** | Single Tank Door-Type | Hot Water Sanitizing (High Temp) Machine | 0.31 | 0.32 | 0.67 | 200
Hobart | AM16SCB-** | Single Tank Door-Type | Chemical Sanitizing (Low Temp) Machine | 0.17 | 0.12 | 0.67 | 100
Hobart | AM16SCBX-** | Single Tank Door-Type | Chemical Sanitizing (Low Temp) Machine | 0.17 | 0.12 | 0.67 | 100
Hobart | AM16SVL-* | Single Tank Door-Type | Hot Water Sanitizing (High Temp) Machine | 0.31 | 0.2 | 0.67 | 200
Hobart | AM16SVLT-* | Single Tank Door-Type | Hot Water Sanitizing (High Temp) Machine | 0.31 | 0.2 | 0.67 | 200
Hobart | AM16TASR-* | Single Tank Door-Type | Hot Water Sanitizing (High Temp) Machine | 0.31 | 0.32 | 0.67 | 200
Hobart | AM16TBAS-** | Single Tank Door-Type | Hot Water Sanitizing (High Temp) Machine | 0.31 | 0.32 | 0.67 | 200
Hobart | AM16TSCB-** | Single Tank Door-Type | Chemical Sanitizing (Low Temp) Machine | 0.19 | 0.13 | 0.66 | 100
Hobart | AM16VLADV-* | Single Tank Door-Type | Hot Water Sanitizing (High Temp) Machine | 0.31 | 0.2 | 0.67 | 200
Hobart | AM16VLBAS-* | Single Tank Door-Type | Hot Water Sanitizing (High Temp) Machine | 0.31 | 0.2 | 0.67 | 200
Hobart | AM16VLBASX-** | Single Tank Door-Type | Hot Water Sanitizing (High Temp) Machine | 0.31 | 0.2 | 0.67 | 200
Hobart | AM16VLSCB-** | Single Tank Door-Type | Chemical Sanitizing (Low Temp) Machine | 0.17 | 0.12 | 0.67 | 100
Hobart | AM16VLSCBX-** | Single Tank Door-Type | Chemical Sanitizing (Low Temp) Machine | 0.17 | 0.12 | 0.67 | 100
Hobart | AM16VLTADV-* | Single Tank Door-Type | Hot Water Sanitizing (High Temp) Machine | 0.31 | 0.2 | 0.67 | 200
Hobart | AM16VLTBAS-* | Single Tank Door-Type | Hot Water Sanitizing (High Temp) Machine | 0.31 | 0.2 | 0.67 | 200
Hobart | AM16VLTBASX-* | Single Tank Door-Type | Hot Water Sanitizing (High Temp) Machine | 0.31 | 0.2 | 0.67 | 200
Hobart | AM16VLTSCB-** | Single Tank Door-Type | Chemical Sanitizing (Low Temp) Machine | 0.19 | 0.13 | 0.66 | 100
Hobart | CDH | Single Tank Door-Type | Hot Water Sanitizing (High Temp) Machine | 0.42 | 0.28 | 0.73 | 200
Hobart | CDL | Single Tank Door-Type | Chemical Sanitizing (Low Temp) Machine | 0.24 | 0.14 | 0.85 | 100
Hobart | EDH | Single Tank Door-Type | Hot Water Sanitizing (High Temp) Machine | 0.42 | 0.29 | 0.85 | 200
Hobart | EDL | Single Tank Door-Type | Chemical Sanitizing (Low Temp) Machine | 0.24 | 0.12 | 0.89 | 100
Insinger | CX20 | Single Tank Door-Type | Hot Water Sanitizing (High Temp) Machine | 0.49 | 0.28 | 0.67 | 200
Jackson | Conserver XL-E | Single Tank Door-Type | Chemical Sanitizing (Low Temp) Machine | 0 | 0.01 | 1.02 | 100
Jackson | Conserver XL-E-FL | Single Tank Door-Type | Chemical Sanitizing (Low Temp) Machine | 0 | 0.01 | 1.02 | 100
Jackson | Conserver XL-E-LTH | Single Tank Door-Type | Chemical Sanitizing (Low Temp) Machine | 0.14 | 0.15 | 1.03 | 100
Jackson | Conserver XL2 | Single Tank Door-Type | Chemical Sanitizing (Low Temp) Machine | 0 | 0.01 | 1.16 | 100
Jackson | Conserver XL2-CML | Single Tank Door-Type | Chemical Sanitizing (Low Temp) Machine | 0 | 0.01 | 1.16 | 100
Jackson | Conserver XL2-CMR | Single Tank Door-Type | Chemical Sanitizing (Low Temp) Machine | 0 | 0.01 | 1.16 | 100
Jackson | Dynastar | Single Tank Door-Type | Hot Water Sanitizing (High Temp) Machine | 0.34 | 0.3 | 0.7 | 200
Jackson | Dynastar HH-E | Single Tank Door-Type | Hot Water Sanitizing (High Temp) Machine | 0.32 | 0.33 | 0.72 | 200
Jackson | Dynastar HH-E-VER | Single Tank Door-Type | Hot Water Sanitizing (High Temp) Machine | 0.36 | 0.2 | 0.72 | 200
Jackson | Dynastar HH/NB-E | Single Tank Door-Type | Hot Water Sanitizing (High Temp) Machine | 0.32 | 0.33 | 0.72 | 200
Jackson | Dynastar NB | Single Tank Door-Type | Hot Water Sanitizing (High Temp) Machine | 0.34 | 0.3 | 0.7 | 200
Jackson | Dynastar VER | Single Tank Door-Type | Hot Water Sanitizing (High Temp) Machine | 0.35 | 0.2 | 0.7 | 200
Jackson | HT180EC1 | Single Tank Door-Type | Hot Water Sanitizing (High Temp) Machine | 0.45 | 0.32 | 0.88 | 200
Jackson | HT180EC1-VER | Single Tank Door-Type | Hot Water Sanitizing (High Temp) Machine | 0.45 | 0.17 | 0.86 | 200
Jackson | HT180EC3 | Single Tank Door-Type | Hot Water Sanitizing (High Temp) Machine | 0.45 | 0.32 | 0.88 | 200
Jackson | HT180EC3-VER | Single Tank Door-Type | Hot Water Sanitizing (High Temp) Machine | 0.45 | 0.17 | 0.86 | 200
Jackson | NXP-HTD | Single Tank Door-Type | Hot Water Sanitizing (High Temp) Machine | 0.45 | 0.32 | 0.88 | 200
Jackson | NXP-HTD-VER | Single Tank Door-Type | Hot Water Sanitizing (High Temp) Machine | 0.45 | 0.17 | 0.86 | 200
Jackson | NXP-HTD/NB | Single Tank Door-Type | Hot Water Sanitizing (High Temp) Machine | 0.45 | 0.32 | 0.88 | 200
Jackson | Tempstar | Single Tank Door-Type | Hot Water Sanitizing (High Temp) Machine | 0.45 | 0.32 | 0.88 | 200
Jackson | Tempstar FL | Single Tank Door-Type | Hot Water Sanitizing (High Temp) Machine | 0.45 | 0.32 | 0.88 | 200
Jackson | Tempstar FL-N | Single Tank Door-Type | Hot Water Sanitizing (High Temp) Machine | 0.45 | 0.32 | 0.88 | 200
Jackson | Tempstar FL-VER | Single Tank Door-Type | Hot Water Sanitizing (High Temp) Machine | 0.45 | 0.17 | 0.86 | 200
Jackson | Tempstar HH-E | Single Tank Door-Type | Hot Water Sanitizing (High Temp) Machine | 0.49 | 0.32 | 0.72 | 200
Jackson | Tempstar HH-E-VER | Single Tank Door-Type | Hot Water Sanitizing (High Temp) Machine | 0.49 | 0.28 | 0.78 | 200
Jackson | Tempstar HH/NB-E | Single Tank Door-Type | Hot Water Sanitizing (High Temp) Machine | 0.49 | 0.32 | 0.72 | 200
Jackson | Tempstar-VER | Single Tank Door-Type | Hot Water Sanitizing (High Temp) Machine | 0.45 | 0.17 | 0.86 | 200
Jackson | Tempstar/NB | Single Tank Door-Type | Hot Water Sanitizing (High Temp) Machine | 0.45 | 0.32 | 0.88 | 200
Jackson | WareForce 1-E | Single Tank Door-Type | Chemical Sanitizing (Low Temp) Machine | 0 | 0.01 | 1.02 | 100
Jackson | WareForce 1-E-FL | Single Tank Door-Type | Chemical Sanitizing (Low Temp) Machine | 0 | 0.01 | 1.02 | 100
Jackson | WareForce 1-E-LTH | Single Tank Door-Type | Chemical Sanitizing (Low Temp) Machine | 0.14 | 0.15 | 1.03 | 100
Jackson | WareForce 2 | Single Tank Door-Type | Chemical Sanitizing (Low Temp) Machine | 0 | 0.01 | 1.16 | 100
Jackson | WareForce 2-CML | Single Tank Door-Type | Chemical Sanitizing (Low Temp) Machine | 0 | 0.01 | 1.16 | 100
Jackson | WareForce 2-CMR | Single Tank Door-Type | Chemical Sanitizing (Low Temp) Machine | 0 | 0.01 | 1.16 | 100
Jackson | WareForce HT-180 | Single Tank Door-Type | Hot Water Sanitizing (High Temp) Machine | 0.45 | 0.32 | 0.88 | 200
Jackson | WareForce HT-180-VER | Single Tank Door-Type | Hot Water Sanitizing (High Temp) Machine | 0.45 | 0.17 | 0.86 | 200
Jackson | WareForce HT-180/NB | Single Tank Door-Type | Hot Water Sanitizing (High Temp) Machine | 0.45 | 0.32 | 0.88 | 200
Jackson | WareForce HT180HH-E | Single Tank Door-Type | Hot Water Sanitizing (High Temp) Machine | 0.49 | 0.32 | 0.72 | 200
Jackson | WareForce HT180HH-E-VER | Single Tank Door-Type | Hot Water Sanitizing (High Temp) Machine | 0.49 | 0.28 | 0.78 | 200
Jackson | WareForce HT180HH/NB-E | Single Tank Door-Type | Hot Water Sanitizing (High Temp) Machine | 0.49 | 0.32 | 0.72 | 200
Jackson | WareForce NXP-180 | Single Tank Door-Type | Hot Water Sanitizing (High Temp) Machine | 0.45 | 0.32 | 0.88 | 200
Jackson | WareForce NXP-180-VER | Single Tank Door-Type | Hot Water Sanitizing (High Temp) Machine | 0.45 | 0.17 | 0.86 | 200
Jackson | WareForce NXP-180/NB | Single Tank Door-Type | Hot Water Sanitizing (High Temp) Machine | 0.45 | 0.32 | 0.88 | 200
Lamber | L21EKDPS | Single Tank Door-Type | Hot Water Sanitizing (High Temp) Machine | 0.49 | 0.28 | 0.33 | 200
Lamber | L21EKS | Single Tank Door-Type | Hot Water Sanitizing (High Temp) Machine | 0.49 | 0.28 | 0.33 | 200
Meiko | DV 80.2 | Single Tank Door-Type | Hot Water Sanitizing (High Temp) Machine | 0.25 | 0.23 | 0.76 | 200
Meiko | M004DWHT10M1-20 | Single Tank Door-Type | Hot Water Sanitizing (High Temp) Machine | 0.25 | 0.26 | 0.75 | 200
Meiko | M004DWHT10M1-20 Heat Recovery | Single Tank Door-Type | Hot Water Sanitizing (High Temp) Machine | 0.3 | 0.17 | 0.76 | 200
Noble | HT180EC1 | Single Tank Door-Type | Hot Water Sanitizing (High Temp) Machine | 0.45 | 0.32 | 0.88 | 200
Noble | HT180EC3 | Single Tank Door-Type | Hot Water Sanitizing (High Temp) Machine | 0.45 | 0.32 | 0.88 | 200
Noble | WareForce 1-E | Single Tank Door-Type | Chemical Sanitizing (Low Temp) Machine | 0 | 0.01 | 1.02 | 100
Noble | WareForce 1-E-LTH | Single Tank Door-Type | Chemical Sanitizing (Low Temp) Machine | 0.14 | 0.15 | 1.03 | 100
Noble | WareForce 2 | Single Tank Door-Type | Chemical Sanitizing (Low Temp) Machine | 0 | 0.01 | 1.16 | 100
Noble | WareForce 2-CML | Single Tank Door-Type | Chemical Sanitizing (Low Temp) Machine | 0 | 0.01 | 1.16 | 100
Noble | WareForce 2-CMR | Single Tank Door-Type | Chemical Sanitizing (Low Temp) Machine | 0 | 0.01 | 1.16 | 100
Noble | WareForce HT-180 | Single Tank Door-Type | Hot Water Sanitizing (High Temp) Machine | 0.45 | 0.32 | 0.88 | 200
Noble | WareForce HT180HH-E | Single Tank Door-Type | Hot Water Sanitizing (High Temp) Machine | 0.49 | 0.32 | 0.72 | 200
ProGuard | PA-2 | Single Tank Door-Type | Chemical Sanitizing (Low Temp) Machine | 0 | 0.01 | 1.12 | 100
Stero | SD3-1 | Single Tank Door-Type | Chemical Sanitizing (Low Temp) Machine | 0.26 | 0.12 | 0.85 | 100
Stero | SD3-2 | Single Tank Door-Type | Hot Water Sanitizing (High Temp) Machine | 0.53 | 0.29 | 0.85 | 200
Stero | SD3-3 | Single Tank Door-Type | Chemical Sanitizing (Low Temp) Machine | 0.26 | 0.12 | 0.85 | 100
Stero | SD3-4 | Single Tank Door-Type | Hot Water Sanitizing (High Temp) Machine | 0.53 | 0.29 | 0.85 | 200
Stero | SD3-5 | Single Tank Door-Type | Chemical Sanitizing (Low Temp) Machine | 0.26 | 0.12 | 0.85 | 100
Stero | SD3-6 | Single Tank Door-Type | Hot Water Sanitizing (High Temp) Machine | 0.53 | 0.29 | 0.85 | 200
Stero | SD3T-* | Single Tank Door-Type | Hot Water Sanitizing (High Temp) Machine | 0.5 | 0.27 | 0.85 | 200

## Undercounter Dishwashers
Qualified Undercounter Dishwashers | [5 empty] | Updated | 4/15/2024
Qualifying dishwasher models must meet ENERGY STAR version 3.0 specifications for idle energy rate (kW), washing energy (kWh/rack), and water consumption (gallons/rack) limits as determined by both machine
type and sanitation approach (chemical/low-temperature vs. high-temperature).
Models listed in red are pending removal in the next monthly update.
NOTE: Program criteria are subject to change. All equipment must be new. This program is funded by Ameren Illinois, ComEd, Nicor Gas, North Shore Gas, and Peoples Gas customers in compliance with state law.
www.IL-FoodserviceRebates.com
Company | Model Number | Type | Sanitation Method | Idle Energy Rate (kW) | Washing Energy Rate (kWh/rack) | Water Consumption (gal/rack) | Rebate (per dishwasher)
Auto-Chlor | U34 | Under Counter | Chemical Sanitizing (Low Temp) Machine | 0 | 0.02 | 1.01 | 200
Auto-Chlor | U34B | Under Counter | Chemical Sanitizing (Low Temp) Machine | 0 | 0.03 | 1.04 | 200
Auto-Chlor | U34PT-10 | Under Counter | Chemical Sanitizing (Low Temp) Machine | 0 | 0.02 | 1.01 | 200
Champion | UH140B | Under Counter | Hot Water Sanitizing (High Temp) Machine | 0.25 | 0.27 | 0.84 | 300
Champion | UH230B | Under Counter | Hot Water Sanitizing (High Temp) Machine | 0.25 | 0.21 | 0.76 | 300
Champion | UH330ADA | Under Counter | Hot Water Sanitizing (High Temp) Machine | 0.28 | 0.15 | 0.64 | 300
Champion | UH330B | Under Counter | Hot Water Sanitizing (High Temp) Machine | 0.23 | 0.12 | 0.72 | 300
CMA Dishmachines | 180UC-3 | Under Counter | Hot Water Sanitizing (High Temp) Machine | 0.2 | 0.35 | 0.67 | 300
CMA Dishmachines | UC65e | Under Counter | Hot Water Sanitizing (High Temp) Machine | 0.25 | 0.27 | 0.84 | 300
Ecolab | E-UHT | Under Counter | Hot Water Sanitizing (High Temp) Machine | 0.29 | 0.23 | 0.61 | 300
Ecolab | E-ULT | Under Counter | Chemical Sanitizing (Low Temp) Machine | 0.17 | 0.1 | 1.01 | 200
Ecolab | OMEGA 5E | Under Counter | Chemical Sanitizing (Low Temp) Machine | 0.12 | 0.01 | 1.16 | 200
Electrolux | ELAI1G4 | Under Counter | Hot Water Sanitizing (High Temp) Machine | 0.28 | 0.32 | 0.75 | 300
Electrolux | ELAI1G8 | Under Counter | Hot Water Sanitizing (High Temp) Machine | 0.28 | 0.32 | 0.75 | 300
Electrolux | EUC3IG4 | Under Counter | Hot Water Sanitizing (High Temp) Machine | 0.28 | 0.32 | 0.75 | 300
Electrolux | EUC3IG8 | Under Counter | Hot Water Sanitizing (High Temp) Machine | 0.28 | 0.32 | 0.75 | 300
Fagor | CO-402W** | Under Counter | Hot Water Sanitizing (High Temp) Machine | 0.25 | 0.12 | 0.65 | 300
Fagor | CO-500W** | Under Counter | Hot Water Sanitizing (High Temp) Machine | 0.29 | 0.23 | 0.52 | 300
Fagor | CO-502W | Under Counter | Hot Water Sanitizing (High Temp) Machine | 0.2 | 0.21 | 0.39 | 300
Fagor | COP-504W** | Under Counter | Hot Water Sanitizing (High Temp) Machine | 0.22 | 0.25 | 0.66 | 300
Glastender | GD24HT | Under Counter | Hot Water Sanitizing (High Temp) Machine | 0.25 | 0.17 | 0.6 | 300
Hobart | CUH | Under Counter | Hot Water Sanitizing (High Temp) Machine | 0.41 | - | 0.85 | 300
Hobart | CUL | Under Counter | Chemical Sanitizing (Low Temp) Machine | 0.28 | - | 0.84 | 200
Hobart | EUH | Under Counter | Hot Water Sanitizing (High Temp) Machine | 0.13 | 0.26 | 0.86 | 300
Hobart | EUL | Under Counter | Chemical Sanitizing (Low Temp) Machine | 0.06 | 0.11 | 0.88 | 200
Hobart | LXeC | Under Counter | Chemical Sanitizing (Low Temp) Machine | 0.14 | 0.09 | 0.74 | 200
Hobart | LXeH | Under Counter | Hot Water Sanitizing (High Temp) Machine | 0.19 | 0.28 | 0.74 | 300
Hobart | LXeR | Under Counter | Hot Water Sanitizing (High Temp) Machine | 0.21 | 0.11 | 0.62 | 300
Hobart | LXGePR | Under Counter | Chemical Sanitizing (Low Temp) Machine | 0.07 | 0.07 | 1.14 | 200
Hobart | LXGeR | Under Counter | Hot Water Sanitizing (High Temp) Machine | 0.23 | 0.17 | 0.62 | 300
Hobart | LXGnPR | Under Counter | Chemical Sanitizing (Low Temp) Machine | 0.07 | 0.07 | 1.14 | 200
Hobart | LXGnR | Under Counter | Hot Water Sanitizing (High Temp) Machine | 0.23 | 0.18 | 0.62 | 300
Hobart | LXnC | Under Counter | Chemical Sanitizing (Low Temp) Machine | 0.14 | 0.09 | 0.62 | 200
Hobart | LXnH | Under Counter | Hot Water Sanitizing (High Temp) Machine | 0.19 | 0.28 | 0.62 | 300
Hobart | LXnR | Under Counter | Chemical Sanitizing (Low Temp) Machine | 0 | 0.02 | 0.62 | 200
Insinger Machine Company | CDT1 | Under Counter | Hot Water Sanitizing (High Temp) Machine | 0.28 | 0.32 | 0.75 | 300
Jackson | Delta 5 | Under Counter | Chemical Sanitizing (Low Temp) Machine | 0.07 | 0.01 | 1.15 | 200
Jackson | Delta 5E | Under Counter | Chemical Sanitizing (Low Temp) Machine | 0.07 | 0.01 | 1.15 | 200
Jackson | Delta HT-E-SEER | Under Counter | Hot Water Sanitizing (High Temp) Machine | 0.25 | 0.17 | 0.6 | 300
Jackson | DishStar ADA-SEER | Under Counter | Hot Water Sanitizing (High Temp) Machine | 0.25 | 0.17 | 0.6 | 300
Jackson | DishStar HT-E | Under Counter | Hot Water Sanitizing (High Temp) Machine | 0.24 | 0.3 | 0.59 | 300
Jackson | DishStar HT-E-SEER | Under Counter | Hot Water Sanitizing (High Temp) Machine | 0.25 | 0.17 | 0.6 | 300
Jackson | DISHSTAR LT | Under Counter | Chemical Sanitizing (Low Temp) Machine | 0 | 0.02 | 1.15 | 200
Jackson | DISHSTAR LTH | Under Counter | Chemical Sanitizing (Low Temp) Machine | 0.1 | 0.08 | 1.15 | 200
Jackson | WareForce DG | Under Counter | Chemical Sanitizing (Low Temp) Machine | 0.07 | 0.01 | 1.15 | 200
Jackson | WareForce DG-E | Under Counter | Chemical Sanitizing (Low Temp) Machine | 0.07 | 0.01 | 1.15 | 200
Jackson | WareForce DG-HT-E-SEER | Under Counter | Hot Water Sanitizing (High Temp) Machine | 0.25 | 0.17 | 0.6 | 300
Jackson | WareForce UH30-E | Under Counter | Hot Water Sanitizing (High Temp) Machine | 0.24 | 0.3 | 0.59 | 300
Jackson | WareForce UH30-E-SEER | Under Counter | Hot Water Sanitizing (High Temp) Machine | 0.25 | 0.17 | 0.6 | 300
Jackson | WareForce UL30 | Under Counter | Chemical Sanitizing (Low Temp) Machine | 0.1 | 0.08 | 1.15 | 200
Jackson | WF-UH-SEER-ADA | Under Counter | Hot Water Sanitizing (High Temp) Machine | 0.25 | 0.17 | 0.6 | 300
Lamber | DSP4 | Under Counter | Hot Water Sanitizing (High Temp) Machine | 0.2 | 0.23 | 0.29 | 300
Lamber | F92EKDPS | Under Counter | Hot Water Sanitizing (High Temp) Machine | 0.29 | 0.18 | 0.71 | 300
Lamber | F99DYDPS | Under Counter | Hot Water Sanitizing (High Temp) Machine | 0.29 | 0.18 | 0.71 | 300
Lamber | F99EKDPS | Under Counter | Hot Water Sanitizing (High Temp) Machine | 0.29 | 0.18 | 0.71 | 300
Mainstreet | 541HTUC30 | Under Counter | Hot Water Sanitizing (High Temp) Machine | 0.29 | 0.23 | 0.52 | 300
Meiko | M-iClean UM M2 | Under Counter | Hot Water Sanitizing (High Temp) Machine | 0.29 | 0.19 | 0.64 | 300
Meiko | M-iClean UM+ COMFORT AIR | Under Counter | Hot Water Sanitizing (High Temp) Machine | 0.11 | 0.1 | 0.62 | 300
Meiko | M-iClean UM+ M2 | Under Counter | Hot Water Sanitizing (High Temp) Machine | 0.29 | 0.19 | 0.64 | 300
Meiko | M007DWUC10M3-20 | Under Counter | Hot Water Sanitizing (High Temp) Machine | 0.29 | 0.19 | 0.64 | 300
Meiko | M007DWUC10M3-20 Heat Recovery | Under Counter | Hot Water Sanitizing (High Temp) Machine | 0.22 | 0.12 | 0.82 | 300
Meiko | M007DWUC10M3-30 | Under Counter | Hot Water Sanitizing (High Temp) Machine | 0.29 | 0.19 | 0.64 | 300
Meiko | M007DWUC10M3-30 Heat Recovery | Under Counter | Hot Water Sanitizing (High Temp) Machine | 0.22 | 0.12 | 0.82 | 300
Moyer Diebel | 383HT | Under Counter | Hot Water Sanitizing (High Temp) Machine | 0.25 | 0.27 | 0.84 | 300
Moyer Diebel | 601HR | Under Counter | Hot Water Sanitizing (High Temp) Machine | 0.23 | 0.12 | 0.72 | 300
Moyer Diebel | 601HT | Under Counter | Hot Water Sanitizing (High Temp) Machine | 0.25 | 0.21 | 0.76 | 300
Noble | 495HTGW22 | Under Counter | Hot Water Sanitizing (High Temp) Machine | 0.25 | 0.12 | 0.65 | 300
Noble | WareForce DG | Under Counter | Chemical Sanitizing (Low Temp) Machine | 0.07 | 0.01 | 1.15 | 200
Noble | WareForce DG-E | Under Counter | Chemical Sanitizing (Low Temp) Machine | 0.07 | 0.01 | 1.15 | 200
Noble | WareForce UH30-E | Under Counter | Hot Water Sanitizing (High Temp) Machine | 0.24 | 0.3 | 0.59 | 300
Noble | WareForce UL30 | Under Counter | Chemical Sanitizing (Low Temp) Machine | 0.1 | 0.08 | 1.15 | 200
Stero | SG | Under Counter | Chemical Sanitizing (Low Temp) Machine | 0.15 | 0.09 | 0.74 | 200
Stero | SUH | Under Counter | Hot Water Sanitizing (High Temp) Machine | 0.24 | 0.29 | 0.78 | 300
Stero | SUL | Under Counter | Chemical Sanitizing (Low Temp) Machine | 0.18 | 0.11 | 0.88 | 200
Veetsan | VDU30 | Under Counter | Hot Water Sanitizing (High Temp) Machine | 0.28 | 0.32 | 0.75 | 300
Veetsan | VDU30G4 | Under Counter | Hot Water Sanitizing (High Temp) Machine | 0.28 | 0.32 | 0.75 | 300
Veetsan | VLAI1G4 | Under Counter | Hot Water Sanitizing (High Temp) Machine | 0.28 | 0.32 | 0.75 | 300
Veetsan | VLAI1G8 | Under Counter | Hot Water Sanitizing (High Temp) Machine | 0.28 | 0.32 | 0.75 | 300

## Rack Conveyor Dishwashers
Qualified Rack Conveyor Dishwashers | [5 empty] | Updated | 4/15/2024
Qualifying dishwasher models must meet ENERGY STAR version 3.0 specifications for idle energy rate (kW), washing energy (kWh/rack), and water consumption (gallons/rack) limits as determined by both machine
type and sanitation approach (chemical/low-temperature vs. high-temperature).
Models listed in red are pending removal in the next monthly update.
NOTE: Program criteria are subject to change. All equipment must be new. This program is funded by Ameren Illinois, ComEd, Nicor Gas, North Shore Gas, and Peoples Gas customers in compliance with state law.
www.IL-FoodserviceRebates.com
Company | Model Number | Type | Sanitation Method | Idle Energy Rate (kW) | Washing Energy Rate (kWh/rack) | Water Consumption (gal/rack) | Rebate (per dishwasher)
Champion | 44PRO HRU | Single Tank Rack Conveyor | Hot Water Sanitizing (High Temp) Machine | 1.14 | 0.2 | 0.46 | 1000
Champion | 44PRO STD | Single Tank Rack Conveyor | Hot Water Sanitizing (High Temp) Machine | 0.85 | 0.22 | 0.47 | 1000
Champion | 44PRO VHR | Single Tank Rack Conveyor | Hot Water Sanitizing (High Temp) Machine | 1.07 | 0.22 | 0.46 | 1000
Champion | 54PRO | Single Tank Rack Conveyor | Hot Water Sanitizing (High Temp) Machine | 0.8 | 0.25 | 0.39 | 1000
Champion | 66PRO HRU | Single Tank Rack Conveyor | Hot Water Sanitizing (High Temp) Machine | 1.14 | 0.2 | 0.46 | 1000
Champion | 66PRO STD | Single Tank Rack Conveyor | Hot Water Sanitizing (High Temp) Machine | 0.85 | 0.22 | 0.47 | 1000
Champion | 66PRO VHR | Single Tank Rack Conveyor | Hot Water Sanitizing (High Temp) Machine | 1.07 | 0.22 | 0.46 | 1000
Champion | 70PRO-FF HRU | Single Tank Rack Conveyor | Hot Water Sanitizing (High Temp) Machine | 1.14 | 0.2 | 0.46 | 1000
Champion | 70PRO-FF STD | Single Tank Rack Conveyor | Hot Water Sanitizing (High Temp) Machine | 0.85 | 0.22 | 0.47 | 1000
Champion | 70PRO-FF VHR | Single Tank Rack Conveyor | Hot Water Sanitizing (High Temp) Machine | 1.07 | 0.22 | 0.46 | 1000
Champion | 76PRO | Single Tank Rack Conveyor | Hot Water Sanitizing (High Temp) Machine | 0.8 | 0.25 | 0.39 | 1000
Champion | 76PRO-FF | Single Tank Rack Conveyor | Hot Water Sanitizing (High Temp) Machine | 0.8 | 0.25 | 0.39 | 1000
Champion | 80HDPRO HRU | Single Tank Rack Conveyor | Hot Water Sanitizing (High Temp) Machine | 1.14 | 0.2 | 0.46 | 1000
Champion | 80HDPRO STD | Single Tank Rack Conveyor | Hot Water Sanitizing (High Temp) Machine | 0.85 | 0.22 | 0.47 | 1000
Champion | 80HDPRO VHR | Single Tank Rack Conveyor | Hot Water Sanitizing (High Temp) Machine | 1.07 | 0.22 | 0.46 | 1000
Champion | 90PRO-HD | Single Tank Rack Conveyor | Hot Water Sanitizing (High Temp) Machine |  | 0.25 | 0.39 | 1000
Hobart | CL44eN | Single Tank Rack Conveyor | Chemical Sanitizing (Low Temp) Machine | 0.54 | 0.16 | 0.62 | 500
Hobart | CL44eNADV | Single Tank Rack Conveyor | Hot Water Sanitizing (High Temp) Machine | 1.08 | 0.26 | 0.62 | 1000
Hobart | CL44eNER | Single Tank Rack Conveyor | Hot Water Sanitizing (High Temp) Machine | 1.08 | 0.26 | 0.62 | 1000
Hobart | CL44eNVL | Single Tank Rack Conveyor | Hot Water Sanitizing (High Temp) Machine | 0.99 | 0.13 | 0.63 | 1000
Hobart | CL54eN | Single Tank Rack Conveyor | Chemical Sanitizing (Low Temp) Machine | 0.65 | 0.16 | 0.56 | 500
Hobart | CL54eNADV | Single Tank Rack Conveyor | Hot Water Sanitizing (High Temp) Machine | 1.16 | 0.27 | 0.56 | 1000
Hobart | CL54eNER | Single Tank Rack Conveyor | Hot Water Sanitizing (High Temp) Machine | 1.16 | 0.27 | 0.56 | 1000
Hobart | CL64eN | Multiple Tank Rack Conveyor | Chemical Sanitizing (Low Temp) Machine | 0.9 | 0.2 | 0.39 | 375
Hobart | CL64eNADV | Multiple Tank Rack Conveyor | Hot Water Sanitizing (High Temp) Machine | 1.59 | 0.29 | 0.39 | 650
Hobart | CL64eNER | Multiple Tank Rack Conveyor | Hot Water Sanitizing (High Temp) Machine | 1.59 | 0.29 | 0.39 | 650
Hobart | CLCS66eN | Single Tank Rack Conveyor | Chemical Sanitizing (Low Temp) Machine | 0.57 | 0.12 | 0.62 | 500
Hobart | CLCS66eNER | Single Tank Rack Conveyor | Hot Water Sanitizing (High Temp) Machine | 1.09 | 0.24 | 0.62 | 1000
Hobart | CLCS76eN | Single Tank Rack Conveyor | Chemical Sanitizing (Low Temp) Machine | 0.61 | 0.14 | 0.56 | 500
Hobart | CLCS76eNER | Single Tank Rack Conveyor | Hot Water Sanitizing (High Temp) Machine | 0.97 | 0.27 | 0.56 | 1000
Hobart | CLCS86eN | Multiple Tank Rack Conveyor | Chemical Sanitizing (Low Temp) Machine | 0.91 | 0.15 | 0.39 | 375
Hobart | CLCS86eNER | Multiple Tank Rack Conveyor | Hot Water Sanitizing (High Temp) Machine | 1.8 | 0.23 | 0.39 | 650
Hobart | CLPS66eN | Single Tank Rack Conveyor | Chemical Sanitizing (Low Temp) Machine | 0.57 | 0.12 | 0.62 | 500
Hobart | CLPS66eNADV | Single Tank Rack Conveyor | Hot Water Sanitizing (High Temp) Machine | 1.09 | 0.24 | 0.62 | 1000
Hobart | CLPS66eNER | Single Tank Rack Conveyor | Hot Water Sanitizing (High Temp) Machine | 1.09 | 0.24 | 0.62 | 1000
Hobart | CLPS66eNVL | Single Tank Rack Conveyor | Hot Water Sanitizing (High Temp) Machine | 0.97 | 0.18 | 0.63 | 1000
Hobart | CLPS76eN | Single Tank Rack Conveyor | Chemical Sanitizing (Low Temp) Machine | 0.61 | 0.14 | 0.56 | 500
Hobart | CLPS76eNADV | Single Tank Rack Conveyor | Hot Water Sanitizing (High Temp) Machine | 0.97 | 0.27 | 0.56 | 1000
Hobart | CLPS76eNER | Single Tank Rack Conveyor | Hot Water Sanitizing (High Temp) Machine | 0.97 | 0.27 | 0.56 | 1000
Hobart | CLPS86eN | Multiple Tank Rack Conveyor | Chemical Sanitizing (Low Temp) Machine | 0.91 | 0.15 | 0.39 | 375
Hobart | CLPS86eNADV | Multiple Tank Rack Conveyor | Hot Water Sanitizing (High Temp) Machine | 1.8 | 0.23 | 0.39 | 650
Hobart | CLPS86eNER | Multiple Tank Rack Conveyor | Hot Water Sanitizing (High Temp) Machine | 1.8 | 0.23 | 0.39 | 650
Insinger | Admiral 44-4 | Single Tank Rack Conveyor | Hot Water Sanitizing (High Temp) Machine | 0.5 | 0.34 | 0.64 | 1000
Insinger | Admiral 66-4 | Single Tank Rack Conveyor | Hot Water Sanitizing (High Temp) Machine | 0.91 | 0.35 | 0.64 | 1000
Jackson | RackStar 44 HH | Multiple Tank Rack Conveyor | Hot Water Sanitizing (High Temp) Machine | 1.09 | 0.35 | 0.37 | 650
Jackson | RackStar 44 HH ER | Multiple Tank Rack Conveyor | Hot Water Sanitizing (High Temp) Machine | 1.18 | 0.28 | 0.37 | 650
Jackson | RackStar 66 HH | Multiple Tank Rack Conveyor | Hot Water Sanitizing (High Temp) Machine | 1.27 | 0.34 | 0.38 | 650
Jackson | RackStar 66 HH ER | Multiple Tank Rack Conveyor | Hot Water Sanitizing (High Temp) Machine | 1.31 | 0.28 | 0.38 | 650
Meiko | KA-100 | Multiple Tank Rack Conveyor | Hot Water Sanitizing (High Temp) Machine | 1.04 | 0.24 | 0.28 | 650
Meiko | KA-44 | Single Tank Rack Conveyor | Hot Water Sanitizing (High Temp) Machine | 1.04 | 0.24 | 0.28 | 1000
Meiko | KA-54 | Single Tank Rack Conveyor | Hot Water Sanitizing (High Temp) Machine | 1.81 | 0.23 | 0.2 | 1000
Meiko | KA-64 | Multiple Tank Rack Conveyor | Hot Water Sanitizing (High Temp) Machine | 1.66 | 0.25 | 0.24 | 650
Meiko | KA-66 | Single Tank Rack Conveyor | Hot Water Sanitizing (High Temp) Machine | 1.04 | 0.24 | 0.28 | 1000
Meiko | KA-76 | Single Tank Rack Conveyor | Hot Water Sanitizing (High Temp) Machine | 1.04 | 0.24 | 0.28 | 1000
Meiko | KA-86 | Multiple Tank Rack Conveyor | Hot Water Sanitizing (High Temp) Machine | 1.81 | 0.23 | 0.2 | 650
Stero | ER-44 | Single Tank Rack Conveyor | Hot Water Sanitizing (High Temp) Machine | 1.04 | 0.34 | 0.65 | 1000
Stero | ER-54 | Single Tank Rack Conveyor | Hot Water Sanitizing (High Temp) Machine | 1.04 | 0.34 | 0.65 | 1000
Stero | ER-64 | Multiple Tank Rack Conveyor | Hot Water Sanitizing (High Temp) Machine | 1.79 | 0.35 | 0.45 | 650
Stero | ER-86S | Multiple Tank Rack Conveyor | Hot Water Sanitizing (High Temp) Machine | 1.79 | 0.35 | 0.45 | 650
Stero | ER-94S | Multiple Tank Rack Conveyor | Hot Water Sanitizing (High Temp) Machine | 1.79 | 0.35 | 0.45 | 650
Stero | ER-94SC | Multiple Tank Rack Conveyor | Hot Water Sanitizing (High Temp) Machine | 1.79 | 0.35 | 0.45 | 650
Stero | ER66S | Single Tank Rack Conveyor | Hot Water Sanitizing (High Temp) Machine | 1.04 | 0.34 | 0.65 | 1000
Stero | ER76S | Single Tank Rack Conveyor | Hot Water Sanitizing (High Temp) Machine | 1.04 | 0.34 | 0.65 | 1000
Stero | ER76SC | Single Tank Rack Conveyor | Hot Water Sanitizing (High Temp) Machine | 1.04 | 0.34 | 0.65 | 1000
Stero | ER90S | Single Tank Rack Conveyor | Hot Water Sanitizing (High Temp) Machine | 1.04 | 0.34 | 0.65 | 1000

## Package Sealers
Qualified On-Demand Package Sealers |  | Updated | 4/15/2024
Only countertop and standalone machines qualify. The package sealer must be an on-demand
machine replacing an always-on machine to be eligible. The package sealer must utilize a mechanical
or optical sensor to activate the largest heating element.
Models listed in red are pending removal in the next monthly update.
NOTE: Program criteria are subject to change. All equipment must be new. This program is
funded by Ameren Illinois, ComEd, Nicor Gas, North Shore Gas, and Peoples Gas customers in
compliance with state law.
www.IL-FoodserviceRebates.com
Company | Model Number | Rebate (per package sealer)
HeatSeal | 104ES | 250
HeatSeal | 107ES | 250
HeatSeal | 200ES | 250
HeatSeal | 625ES | 250
HeatSeal | 700ES | 250
HeatSeal | 700ES Mini | 250
HeatSeal | 725ES | 250
HeatSeal | ESCKR-8 | 250
HeatSeal | SM20ES | 250

## Demand-Controlled Ventilation
Qualified Demand-Controlled Kitchen Ventilation |  | Updated | 4/15/2024
The control system must include: Temperature sensor in the hood exhaust collar and/or an optic or IR
sensor in the hood reservoir; variable speed drive on the exhaust fan that will vary the rate of exhaust to
what is needed; variable speed drive on the make-up air unit, or other modification to reduce make-up air
equivalent to exhaust air reduction. Installation of new or retrofit controls that vary the ventilation based
This measure is only applicable to new kitchens/systems under 5,000 CFM of exhaust airflow.
Models listed in red are pending removal in the next monthly update.
NOTE: Program criteria are subject to change. All equipment must be new. This program is funded by
Ameren Illinois, ComEd, Nicor Gas, North Shore Gas, and Peoples Gas customers in compliance with state
law.
www.IL-FoodserviceRebates.com
Company | Brand Name | Rebate (per Exhaust Fan HP)
Accurex | XKC-DCV | 400
Accurex | Vari-Flow | 400
CaptiveAire | Energy Management System for Kitchen Hoods | 400
Franke | VariVent | 400
Gaylord | AirVantage DCV-AV | 400
Gaylord | AirVantage DCV-AVND | 400
Greenheck | GKC-DCV | 400
Greenheck | Vari-Flow | 400
Halton Company | M.A.R.V.E.L. | 400
Intellinox | ecoAZUR | 400
Melink | Intelli-Hood | 400
Spring Air Systems | TruFlow | 400
Streivor | DemandAire Variable Frequency Drive Motor Control System (Silver, Gold, & Platinum Only) | 400

## Pre-Rinse Sprayers
Qualified Pre-Rinse Spray Valves |  |  | Updated | 4/15/2024
Qualifying PRSV models must have a tested flow rate of < 0.75 gallons per minute (gpm) for models with a spray force ≤ 5.0
ozf, or a tested flow rate of ≤ 1.07 gpm for models with a spray force > 5.0 ozf & ≤ 8.0 ozf utilizing ASTM F2324.
ENERGY STAR Version 3.0 specifications. Models listed in red are pending removal in the next monthly update.
NOTE: Program criteria are subject to change. All equipment must be new. This program is funded by Ameren Illinois, ComEd,
Nicor Gas, North Shore Gas, and Peoples Gas customers in compliance with state law.
www.IL-FoodserviceRebates.com
Company Name | Model Number | Spray Force (ozf) | Flow Rate (GPM) | Rebate (per spray valve)
Chicago Faucet | 2305-613AABCP | 6.4 | 1 | 20
Chicago Faucet | 2305-ABCP | 6.4 | 1 | 20
Chicago Faucet | 2305-VB613AABCP | 6.4 | 1 | 20
Chicago Faucet | 2305-VBABCP | 6.4 | 1 | 20
Chicago Faucet | 509-GVBL12XKCAB | 6.4 | 1 | 20
Chicago Faucet | 509-GXKCAB | 6.4 | 1 | 20
Chicago Faucet | 509-SSVBL12XKCAB | 6.4 | 1 | 20
Chicago Faucet | 510-G204WSXKCAB | 6.4 | 1 | 20
Chicago Faucet | 510-G613L12XKCAB | 6.4 | 1 | 20
Chicago Faucet | 510-G613L15XKCAB | 6.4 | 1 | 20
Chicago Faucet | 510-G613XKCAB | 6.4 | 1 | 20
Chicago Faucet | 510-GVB204WSXKCAB | 6.4 | 1 | 20
Chicago Faucet | 510-GVB613L12XKCAB | 6.4 | 1 | 20
Chicago Faucet | 510-GVB613L15XKCAB | 6.4 | 1 | 20
Chicago Faucet | 510-GWSLXKCAB | 6.4 | 1 | 20
Chicago Faucet | 510-GXKCAB | 6.4 | 1 | 20
Chicago Faucet | 510-SSVBXKCAB | 6.4 | 1 | 20
Chicago Faucet | 510-SSXKCAB | 6.4 | 1 | 20
Chicago Faucet | 512-GC90LABCP | 6.4 | 1 | 20
Chicago Faucet | 523-317ABCP | 6.4 | 1 | 20
Chicago Faucet | 523-369ABCP | 6.4 | 1 | 20
Chicago Faucet | 523-613-317ABCP | 6.4 | 1 | 20
Chicago Faucet | 523-613-369ABCP | 6.4 | 1 | 20
Chicago Faucet | 524-VBABCP | 6.4 | 1 | 20
Chicago Faucet | 526-919SLXKCABCP | 6.4 | 1 | 20
Chicago Faucet | 527-919SLXKCABCP | 6.4 | 1 | 20
Chicago Faucet | 610-GCLVBABCP | 6.4 | 1 | 20
Chicago Faucet | 919-204XKCAB | 6.4 | 1 | 20
Chicago Faucet | 919-613L12E1XKCAB | 6.4 | 1 | 20
Chicago Faucet | 919-613XKCAB | 6.4 | 1 | 20
Chicago Faucet | 919-LETLAB | 6.4 | 1 | 20
Chicago Faucet | 919-SLABCP | 6.4 | 1 | 20
Chicago Faucet | 919-SLVBABCP | 6.4 | 1 | 20
Chicago Faucet | 919-VB204XKCAB | 6.4 | 1 | 20
Chicago Faucet | 919-VBHS90ANGXKCAB | 6.4 | 1 | 20
Chicago Faucet | 919-VBXKCAB | 6.4 | 1 | 20
Chicago Faucet | 919-XKCAB | 6.4 | 1 | 20
Chicago Faucet | 919-XKLABCP | 6.4 | 1 | 20
Chicago Faucet | 920-L204AB | 6.4 | 1 | 20
Chicago Faucet | 920-LABCP | 6.4 | 1 | 20
Chicago Faucet | 920-LVB204AB | 6.4 | 1 | 20
Chicago Faucet | 920-XKLABCP | 6.4 | 1 | 20
Chicago Faucet | 923-613L12XKCAB | 6.4 | 1 | 20
Chicago Faucet | 923-613XKCAB | 6.4 | 1 | 20
Chicago Faucet | 923-G204WSXKCAB | 6.4 | 1 | 20
Chicago Faucet | 923-GVB204WSXKCAB | 6.4 | 1 | 20
Chicago Faucet | 923-GXKCAB | 6.4 | 1 | 20
Chicago Faucet | 923-H613XKCAB | 6.4 | 1 | 20
Chicago Faucet | 923-HVBXKCAB | 6.4 | 1 | 20
Chicago Faucet | 923-HXKCAB | 6.4 | 1 | 20
Chicago Faucet | 923-WSLXKCAB | 6.4 | 1 | 20
Chicago Faucet | 923-XKCAB | 6.4 | 1 | 20
Chicago Faucet | 924-317ABCP | 6.4 | 1 | 20
Chicago Faucet | 924-369ABCP | 6.4 | 1 | 20
Chicago Faucet | 924-613-317ABCP | 6.4 | 1 | 20
Chicago Faucet | 924-613-369ABCP | 6.4 | 1 | 20
Chicago Faucet | WWG509-GCLABCP | 6.4 | 1 | 20
Chicago Faucet | WWG919-LABCP | 6.4 | 1 | 20
Chicago Faucet | WWG923-LABCP | 6.4 | 1 | 20
Equip | MCD-0131-BC | 4.4 | 0.65 | 20
Fisher | 10197 | 4.2 | 0.7 | 20
Fisher | 10227 | 4.2 | 0.7 | 20
Fisher | 13641 | 4.2 | 0.7 | 20
Fisher | 13692 | 4.2 | 0.7 | 20
Niagara Conservation | N2180-0.68 | 5.7 | 0.58 | 20
T&S | 001AC | 4.4 | 0.65 | 20
T&S | 002662-40 | 4.4 | 0.65 | 20
T&S | 019898-40 | 7.2 | 1.07 | 20
T&S | 108CSF-RK | 4.6 | 0.65 | 20
T&S | 108SF-RK | 7.2 | 1.07 | 20
T&S | B-0100-08 | 7.2 | 1.07 | 20
T&S | B-0100-08-172A | 7.2 | 1.07 | 20
T&S | B-0100-08C | 4.6 | 0.65 | 20
T&S | B-0100-08C-172A | 4.6 | 0.65 | 20
T&S | B-0100-C | 4.4 | 0.65 | 20
T&S | B-0100-C-SWV | 4.4 | 0.65 | 20
T&S | B-0100-J | 7.2 | 1.07 | 20
T&S | B-0100-J-SWV | 7.2 | 1.07 | 20
T&S | B-0107-C | 4.4 | 0.65 | 20
T&S | B-0107-C-72H | 4.4 | 0.65 | 20
T&S | B-0107-C-RK | 4.4 | 0.65 | 20
T&S | B-0107-C35 | 4.4 | 0.65 | 20
T&S | B-0107-C90 | 4.4 | 0.65 | 20
T&S | B-0107-J | 7.2 | 1.07 | 20
T&S | B-0107-J-72H | 7.2 | 1.07 | 20
T&S | B-0107-J-LR | 7.2 | 1.07 | 20
T&S | B-0107-J-RK | 7.2 | 1.07 | 20
T&S | B-0107-J-SWV | 7.2 | 1.07 | 20
T&S | B-0107-J35 | 7.2 | 1.07 | 20
T&S | B-0107-J90 | 7.2 | 1.07 | 20
T&S | B-0108 | 7.2 | 1.07 | 20
T&S | B-0108-C | 4.6 | 0.65 | 20
T&S | B-0108-CF | 4.6 | 0.65 | 20
T&S | B-0108-GH | 7.2 | 1.07 | 20
T&S | B-0111-BC | 4.4 | 0.65 | 20
T&S | B-0111-C | 4.4 | 0.65 | 20
T&S | B-0113-08 | 7.2 | 1.07 | 20
T&S | B-0113-08C | 4.6 | 0.65 | 20
T&S | B-0113-10CRBJST | 7.2 | 1.07 | 20
T&S | B-0113-12-CR-BC | 4.4 | 0.65 | 20
T&S | B-0113-12-CR-BJ | 7.2 | 1.07 | 20
T&S | B-0113-12-CRB8P | 7.2 | 1.07 | 20
T&S | B-0113-12-CRBJ | 7.2 | 1.07 | 20
T&S | B-0113-12-CRVBC | 4.4 | 0.65 | 20
T&S | B-0113-12CRB8P-LB | 7.2 | 1.07 | 20
T&S | B-0113-12CRB8TP | 7.2 | 1.07 | 20
T&S | B-0113-12CRBJST | 7.2 | 1.07 | 20
T&S | B-0113-12CRBJSW | 7.2 | 1.07 | 20
T&S | B-0113-14CRQJST | 7.2 | 1.07 | 20
T&S | B-0113-A06-08 | 7.2 | 1.07 | 20
T&S | B-0113-A06-08C | 4.6 | 0.65 | 20
T&S | B-0113-A06-B08 | 7.2 | 1.07 | 20
T&S | B-0113-A06-B08C | 4.6 | 0.65 | 20
T&S | B-0113-A08-08 | 7.2 | 1.07 | 20
T&S | B-0113-A08-B08 | 7.2 | 1.07 | 20
T&S | B-0113-A08-B08C | 4.6 | 0.65 | 20
T&S | B-0113-A10-08 | 7.2 | 1.07 | 20
T&S | B-0113-A10-08C | 4.6 | 0.65 | 20
T&S | B-0113-A10-B08 | 7.2 | 1.07 | 20
T&S | B-0113-A10-B08C | 4.6 | 0.65 | 20
T&S | B-0113-A12-08 | 7.2 | 1.07 | 20
T&S | B-0113-A12-08C | 4.6 | 0.65 | 20
T&S | B-0113-A12-B08 | 7.2 | 1.07 | 20
T&S | B-0113-A12-B08C | 4.6 | 0.65 | 20
T&S | B-0113-A12-V-BC | 4.4 | 0.65 | 20
T&S | B-0113-A12-V-BJ | 7.2 | 1.07 | 20
T&S | B-0113-A12CR8C | 4.6 | 0.65 | 20
T&S | B-0113-A12CRB8C | 4.4 | 0.65 | 20
T&S | B-0113-A6CRBJX36H | 7.2 | 1.07 | 20
T&S | B-0113-A6X36-WAWA | 7.2 | 1.07 | 20
T&S | B-0113-AD12CRBJ | 7.2 | 1.07 | 20
T&S | B-0113-ADF12-BJ | 7.2 | 1.07 | 20
T&S | B-0113-B08 | 7.2 | 1.07 | 20
T&S | B-0113-B08C | 4.6 | 0.65 | 20
T&S | B-0113-B8P-LB | 7.2 | 1.07 | 20
T&S | B-0113-BC | 4.4 | 0.65 | 20
T&S | B-0113-BC-V9 | 4.4 | 0.65 | 20
T&S | B-0113-BJ | 7.2 | 1.07 | 20
T&S | B-0113-BJ-SWV-T | 7.2 | 1.07 | 20
T&S | B-0113-C | 4.4 | 0.65 | 20
T&S | B-0113-CBJX3HST | 7.2 | 1.07 | 20
T&S | B-0113-CR-08C | 4.6 | 0.65 | 20
T&S | B-0113-CR-B08C | 4.6 | 0.65 | 20
T&S | B-0113-CR-B8P | 7.2 | 1.07 | 20
T&S | B-0113-CR-B8TP | 7.2 | 1.07 | 20
T&S | B-0113-CR-BC | 4.4 | 0.65 | 20
T&S | B-0113-CR-BJ | 7.2 | 1.07 | 20
T&S | B-0113-CR-BJ-ST | 7.2 | 1.07 | 20
T&S | B-0113-CR-C | 4.4 | 0.65 | 20
T&S | B-0113-CR-J | 7.2 | 1.07 | 20
T&S | B-0113-CR-V-BC | 4.4 | 0.65 | 20
T&S | B-0113-CRBJX36H | 7.2 | 1.07 | 20
T&S | B-0113-J | 7.2 | 1.07 | 20
T&S | B-0113-V-B08 | 7.2 | 1.07 | 20
T&S | B-0113-V-B08C | 4.6 | 0.65 | 20
T&S | B-0113-V-BC | 4.4 | 0.65 | 20
T&S | B-0113-V-BJ | 7.2 | 1.07 | 20
T&S | B-0113-V9-B08 | 7.2 | 1.07 | 20
T&S | B-0113-X36-WAWA | 7.2 | 1.07 | 20
T&S | B-0117 | 4.4 | 0.65 | 20
T&S | B-0121-12-CRBJ | 7.2 | 1.07 | 20
T&S | B-0123-08 | 7.2 | 1.07 | 20
T&S | B-0123-08C | 4.6 | 0.65 | 20
T&S | B-0123-12-CR-BC | 4.4 | 0.65 | 20
T&S | B-0123-12-CR-BJ | 7.2 | 1.07 | 20
T&S | B-0123-12-CRB8P | 7.2 | 1.07 | 20
T&S | B-0123-12CRB8TP | 7.2 | 1.07 | 20
T&S | B-0123-12CRBJST | 7.2 | 1.07 | 20
T&S | B-0123-12CRCVBC | 4.4 | 0.65 | 20
T&S | B-0123-12V15-BC | 4.4 | 0.65 | 20
T&S | B-0123-A06-08C | 4.6 | 0.65 | 20
T&S | B-0123-A06-B08 | 7.2 | 1.07 | 20
T&S | B-0123-A06-B08C | 4.6 | 0.65 | 20
T&S | B-0123-A08-08C | 4.6 | 0.65 | 20
T&S | B-0123-A08-B08 | 7.2 | 1.07 | 20
T&S | B-0123-A08-B08C | 4.6 | 0.65 | 20
T&S | B-0123-A10-08 | 7.2 | 1.07 | 20
T&S | B-0123-A10-08C | 4.6 | 0.65 | 20
T&S | B-0123-A10-B08 | 7.2 | 1.07 | 20
T&S | B-0123-A10-B08C | 4.6 | 0.65 | 20
T&S | B-0123-A12-08 | 7.2 | 1.07 | 20
T&S | B-0123-A12-08C | 4.6 | 0.65 | 20
T&S | B-0123-A12-B08 | 7.2 | 1.07 | 20
T&S | B-0123-A12-B08C | 4.6 | 0.65 | 20
T&S | B-0123-A12-V-BC | 4.4 | 0.65 | 20
T&S | B-0123-A12-V-BJ | 7.2 | 1.07 | 20
T&S | B-0123-A12CR8C | 4.6 | 0.65 | 20
T&S | B-0123-A12CRB8C | 7.2 | 1.07 | 20
T&S | B-0123-AD12CRBJ | 7.2 | 1.07 | 20
T&S | B-0123-ADF08-BJ | 7.2 | 1.07 | 20
T&S | B-0123-ADF12-BC | 4.4 | 0.65 | 20
T&S | B-0123-ADF12-BJ | 7.2 | 1.07 | 20
T&S | B-0123-B08 | 7.2 | 1.07 | 20
T&S | B-0123-B08C | 4.6 | 0.65 | 20
T&S | B-0123-BC | 4.4 | 0.65 | 20
T&S | B-0123-BJ | 7.2 | 1.07 | 20
T&S | B-0123-C | 4.4 | 0.65 | 20
T&S | B-0123-CR-08C | 4.6 | 0.65 | 20
T&S | B-0123-CR-B08C | 4.6 | 0.65 | 20
T&S | B-0123-CR-B8P | 7.2 | 1.07 | 20
T&S | B-0123-CR-B8TP | 7.2 | 1.07 | 20
T&S | B-0123-CR-BC | 4.4 | 0.65 | 20
T&S | B-0123-CR-BJ | 7.2 | 1.07 | 20
T&S | B-0123-CR-C | 4.4 | 0.65 | 20
T&S | B-0123-CR-CCVBC | 4.4 | 0.65 | 20
T&S | B-0123-CR-J | 7.2 | 1.07 | 20
T&S | B-0123-J | 7.2 | 1.07 | 20
T&S | B-0123-V-BC | 4.4 | 0.65 | 20
T&S | B-0123-V-BJ | 7.2 | 1.07 | 20
T&S | B-0126 | 4.4 | 0.65 | 20
T&S | B-0126-CR | 4.4 | 0.65 | 20
T&S | B-0126-R | 4.4 | 0.65 | 20
T&S | B-0126-VB | 4.4 | 0.65 | 20
T&S | B-0126-VBR | 4.4 | 0.65 | 20
T&S | B-0127 | 4.4 | 0.65 | 20
T&S | B-0128 | 4.4 | 0.65 | 20
T&S | B-0128-VB | 4.4 | 0.65 | 20
T&S | B-0129 | 4.4 | 0.65 | 20
T&S | B-0129-ADF-VB | 4.4 | 0.65 | 20
T&S | B-0129-VB | 4.4 | 0.65 | 20
T&S | B-0129-VB-08 | 7.2 | 1.07 | 20
T&S | B-0129-VB-J35 | 7.2 | 1.07 | 20
T&S | B-0130 | 4.4 | 0.65 | 20
T&S | B-0131-12-CRBJK | 7.2 | 1.07 | 20
T&S | B-0131-AD12CRBC | 4.4 | 0.65 | 20
T&S | B-0131-AD12CRBJ | 7.2 | 1.07 | 20
T&S | B-0131-ADF12-BC | 4.4 | 0.65 | 20
T&S | B-0131-ADF12-BJ | 7.2 | 1.07 | 20
T&S | B-0131-BC | 4.4 | 0.65 | 20
T&S | B-0131-BC-28H | 4.4 | 0.65 | 20
T&S | B-0131-BC-425 | 4.4 | 0.65 | 20
T&S | B-0131-BJ | 7.2 | 1.07 | 20
T&S | B-0131-BJ-28H | 7.2 | 1.07 | 20
T&S | B-0131-BJ-425 | 7.2 | 1.07 | 20
T&S | B-0131-C | 4.4 | 0.65 | 20
T&S | B-0131-CR-B08C | 4.6 | 0.65 | 20
T&S | B-0131-CR-BC | 4.4 | 0.65 | 20
T&S | B-0131-CR-BC28H | 4.4 | 0.65 | 20
T&S | B-0131-CR-BJ | 7.2 | 1.07 | 20
T&S | B-0131-CR-BJ28H | 7.2 | 1.07 | 20
T&S | B-0131-CR-C | 4.4 | 0.65 | 20
T&S | B-0131-CR-J | 7.2 | 1.07 | 20
T&S | B-0131-J | 7.2 | 1.07 | 20
T&S | B-0133-01-CR-8C | 4.6 | 0.65 | 20
T&S | B-0133-01-J | 7.2 | 1.07 | 20
T&S | B-0133-08 | 7.2 | 1.07 | 20
T&S | B-0133-08C | 4.6 | 0.65 | 20
T&S | B-0133-08C-LB | 4.6 | 0.65 | 20
T&S | B-0133-10CRBJST | 7.2 | 1.07 | 20
T&S | B-0133-12-CR-BC | 4.4 | 0.65 | 20
T&S | B-0133-12-CR-BJ | 7.2 | 1.07 | 20
T&S | B-0133-12-CRB8P | 7.2 | 1.07 | 20
T&S | B-0133-12-CRBJ | 7.2 | 1.07 | 20
T&S | B-0133-12-CRBJK | 7.2 | 1.07 | 20
T&S | B-0133-12A-CRBJ | 7.2 | 1.07 | 20
T&S | B-0133-12ACB8ST | 7.2 | 1.07 | 20
T&S | B-0133-12ACBJST | 7.2 | 1.07 | 20
T&S | B-0133-12ACRB8S | 7.2 | 1.07 | 20
T&S | B-0133-12ACRB8T | 7.2 | 1.07 | 20
T&S | B-0133-12CRB8P-LB | 7.2 | 1.07 | 20
T&S | B-0133-12CRB8TP | 7.2 | 1.07 | 20
T&S | B-0133-12CRBCF1 | 4.4 | 0.65 | 20
T&S | B-0133-12CRBJSK | 7.2 | 1.07 | 20
T&S | B-0133-12CRBJST | 7.2 | 1.07 | 20
T&S | B-0133-12CRVBCE | 4.4 | 0.65 | 20
T&S | B-0133-12FCRBCT | 4.4 | 0.65 | 20
T&S | B-0133-12WCRBCT | 4.4 | 0.65 | 20
T&S | B-0133-14-CRBJ | 7.2 | 1.07 | 20
T&S | B-0133-14C-WAWA | 7.2 | 1.07 | 20
T&S | B-0133-14CRB8SK | 7.2 | 1.07 | 20
T&S | B-0133-14CRB8ST | 7.2 | 1.07 | 20
T&S | B-0133-14CRBJSX | 7.2 | 1.07 | 20
T&S | B-0133-14CRQJST | 7.2 | 1.07 | 20
T&S | B-0133-16-B08EL | 7.2 | 1.07 | 20
T&S | B-0133-16CRBJSX | 7.2 | 1.07 | 20
T&S | B-0133-18CRBJST | 7.2 | 1.07 | 20
T&S | B-0133-18DACRBJ | 7.2 | 1.07 | 20
T&S | B-0133-18DJCRBC | 4.4 | 0.65 | 20
T&S | B-0133-A06-08 | 7.2 | 1.07 | 20
T&S | B-0133-A06-08C | 4.6 | 0.65 | 20
T&S | B-0133-A06-B08 | 7.2 | 1.07 | 20
T&S | B-0133-A06-B08C | 4.6 | 0.65 | 20
T&S | B-0133-A08-08 | 7.2 | 1.07 | 20
T&S | B-0133-A08-08C | 4.6 | 0.65 | 20
T&S | B-0133-A08-B08 | 7.2 | 1.07 | 20
T&S | B-0133-A08-B08C | 4.6 | 0.65 | 20
T&S | B-0133-A10-08 | 7.2 | 1.07 | 20
T&S | B-0133-A10-08C | 4.6 | 0.65 | 20
T&S | B-0133-A10-B08 | 7.2 | 1.07 | 20
T&S | B-0133-A10-B08C | 4.6 | 0.65 | 20
T&S | B-0133-A12-08 | 7.2 | 1.07 | 20
T&S | B-0133-A12-08C | 4.6 | 0.65 | 20
T&S | B-0133-A12-B08 | 7.2 | 1.07 | 20
T&S | B-0133-A12-B08C | 4.6 | 0.65 | 20
T&S | B-0133-A12-B8CX | 4.6 | 0.65 | 20
T&S | B-0133-A12-BC4 | 4.4 | 0.65 | 20
T&S | B-0133-A12-V-BC | 4.4 | 0.65 | 20
T&S | B-0133-A12-V-BJ | 7.2 | 1.07 | 20
T&S | B-0133-A12CR8C | 4.6 | 0.65 | 20
T&S | B-0133-A12CRB8C | 4.6 | 0.65 | 20
T&S | B-0133-A14-B08 | 7.2 | 1.07 | 20
T&S | B-0133-AD12CRBJ | 7.2 | 1.07 | 20
T&S | B-0133-AD12CRJ | 7.2 | 1.07 | 20
T&S | B-0133-ADF-LN-J | 7.2 | 1.07 | 20
T&S | B-0133-ADF08-BC | 4.4 | 0.65 | 20
T&S | B-0133-ADF10-BJ | 7.2 | 1.07 | 20
T&S | B-0133-ADF12-BC | 4.4 | 0.65 | 20
T&S | B-0133-ADF12-BJ | 7.2 | 1.07 | 20
T&S | B-0133-ADF12-J | 7.2 | 1.07 | 20
T&S | B-0133-ADF14-BJ | 7.2 | 1.07 | 20
T&S | B-0133-B08 | 7.2 | 1.07 | 20
T&S | B-0133-B08-PS | 7.2 | 1.07 | 20
T&S | B-0133-B08-SWV | 7.2 | 1.07 | 20
T&S | B-0133-B08C | 4.6 | 0.65 | 20
T&S | B-0133-B08EL | 7.2 | 1.07 | 20
T&S | B-0133-B8-PS-QD | 7.2 | 1.07 | 20
T&S | B-0133-B8-PS-VR | 7.2 | 1.07 | 20
T&S | B-0133-B8P-LB | 7.2 | 1.07 | 20
T&S | B-0133-BC | 4.4 | 0.65 | 20
T&S | B-0133-BJ | 7.2 | 1.07 | 20
T&S | B-0133-BJ-PS | 7.2 | 1.07 | 20
T&S | B-0133-BJ-PS-QD | 7.2 | 1.07 | 20
T&S | B-0133-BJ-PS-VR | 7.2 | 1.07 | 20
T&S | B-0133-BJ-SWV-T | 7.2 | 1.07 | 20
T&S | B-0133-BR-J | 7.2 | 1.07 | 20
T&S | B-0133-C | 4.4 | 0.65 | 20
T&S | B-0133-C-LB | 4.4 | 0.65 | 20
T&S | B-0133-CCB08 | 7.2 | 1.07 | 20
T&S | B-0133-CCB08C | 4.6 | 0.65 | 20
T&S | B-0133-CCBJ | 7.2 | 1.07 | 20
T&S | B-0133-CCBJ-CR | 7.2 | 1.07 | 20
T&S | B-0133-CCJ | 7.2 | 1.07 | 20
T&S | B-0133-CR-08C | 4.6 | 0.65 | 20
T&S | B-0133-CR-B08 | 7.2 | 1.07 | 20
T&S | B-0133-CR-B08C | 4.6 | 0.65 | 20
T&S | B-0133-CR-B08CX | 4.6 | 0.65 | 20
T&S | B-0133-CR-B08SK | 7.2 | 1.07 | 20
T&S | B-0133-CR-B08W4 | 7.2 | 1.07 | 20
T&S | B-0133-CR-B8P | 7.2 | 1.07 | 20
T&S | B-0133-CR-B8SWX | 7.2 | 1.07 | 20
T&S | B-0133-CR-B8TP | 7.2 | 1.07 | 20
T&S | B-0133-CR-BC | 4.4 | 0.65 | 20
T&S | B-0133-CR-BC-SW | 4.4 | 0.65 | 20
T&S | B-0133-CR-BC-T | 4.4 | 0.65 | 20
T&S | B-0133-CR-BJ | 7.2 | 1.07 | 20
T&S | B-0133-CR-BJ-SK | 7.2 | 1.07 | 20
T&S | B-0133-CR-BJ-ST | 7.2 | 1.07 | 20
T&S | B-0133-CR-BJ-SW | 7.2 | 1.07 | 20
T&S | B-0133-CR-BJSTK | 7.2 | 1.07 | 20
T&S | B-0133-CR-C | 4.4 | 0.65 | 20
T&S | B-0133-CR-J | 7.2 | 1.07 | 20
T&S | B-0133-CR-V-BCE | 4.4 | 0.65 | 20
T&S | B-0133-CR-VBJSK | 7.2 | 1.07 | 20
T&S | B-0133-CR-VBJSTK | 7.2 | 1.07 | 20
T&S | B-0133-EE-BJ | 7.2 | 1.07 | 20
T&S | B-0133-EE-CR-8C | 4.6 | 0.65 | 20
T&S | B-0133-J | 7.2 | 1.07 | 20
T&S | B-0133-J-LB | 7.2 | 1.07 | 20
T&S | B-0133-V-BC | 4.4 | 0.65 | 20
T&S | B-0133-V-BJ | 7.2 | 1.07 | 20
T&S | B-0137 | 4.4 | 0.65 | 20
T&S | B-0140 | 4.4 | 0.65 | 20
T&S | B-0140-01 | 4.4 | 0.65 | 20
T&S | B-0140-08 | 7.2 | 1.07 | 20
T&S | B-0148 | 4.4 | 0.65 | 20
T&S | B-0149 | 4.4 | 0.65 | 20
T&S | B-0152-14-CRBCT | 4.4 | 0.65 | 20
T&S | B-0152-CR-C-TEE | 4.4 | 0.65 | 20
T&S | B-0152-CR-J-TEE | 7.2 | 1.07 | 20
T&S | B-0154-14-CR-BC | 4.4 | 0.65 | 20
T&S | B-0154-CR-C | 4.4 | 0.65 | 20
T&S | B-0154-CR-C-TEE | 4.4 | 0.65 | 20
T&S | B-0154-CR-J | 7.2 | 1.07 | 20
T&S | B-0165-C35-68H | 4.4 | 0.65 | 20
T&S | B-0165-C35-GGB | 4.4 | 0.65 | 20
T&S | B-0167-J | 7.2 | 1.07 | 20
T&S | B-0167-J35 | 7.2 | 1.07 | 20
T&S | B-0173-BC | 4.4 | 0.65 | 20
T&S | B-0173-BJ | 7.2 | 1.07 | 20
T&S | B-0173-C | 4.4 | 0.65 | 20
T&S | B-0173-J | 7.2 | 1.07 | 20
T&S | B-0175-CRBJ-CGS | 7.2 | 1.07 | 20
T&S | B-0175-J35 | 7.2 | 1.07 | 20
T&S | B-0178-J | 7.2 | 1.07 | 20
T&S | B-0210-107C | 4.4 | 0.65 | 20
T&S | B-0287-427-BC | 4.4 | 0.65 | 20
T&S | B-0287-J | 7.2 | 1.07 | 20
T&S | B-0287-PS-OH | 7.2 | 1.07 | 20
T&S | B-0287-PS-OH-QD | 7.2 | 1.07 | 20
T&S | B-0287-PS-OH-VR | 7.2 | 1.07 | 20
T&S | B-0287-PS-SW | 7.2 | 1.07 | 20
T&S | B-0300-A16-WD | 4.4 | 0.65 | 20
T&S | B-0300-WD | 4.4 | 0.65 | 20
T&S | B-0950-J35 | 7.2 | 1.07 | 20
T&S | B-0955-J | 7.2 | 1.07 | 20
T&S | B-1428 | 4.4 | 0.65 | 20
T&S | B-1433-7102-01C | 4.4 | 0.65 | 20
T&S | B-1439-BF12-C12 | 4.4 | 0.65 | 20
T&S | B-1457-7102-01C | 4.4 | 0.65 | 20
T&S | B-2107-C | 4.4 | 0.65 | 20
T&S | B-2107-J | 7.2 | 1.07 | 20
T&S | B-2130-CR-B08C | 4.6 | 0.65 | 20
T&S | B-2180-J | 7.2 | 1.07 | 20
T&S | B-2187-01-J | 7.2 | 1.07 | 20
T&S | B-2187-J | 7.2 | 1.07 | 20
T&S | B-2194-J | 7.2 | 1.07 | 20
T&S | B-2250-B08-18R | 7.2 | 1.07 | 20
T&S | B-2250-BC | 4.4 | 0.65 | 20
T&S | B-2250-BJ | 7.2 | 1.07 | 20
T&S | B-2250-J | 7.2 | 1.07 | 20
T&S | B-2263-J | 7.2 | 1.07 | 20
T&S | B-2263-J-SWV | 7.2 | 1.07 | 20
T&S | B-2277-CR-J | 7.2 | 1.07 | 20
T&S | B-2278-02 | 4.4 | 0.65 | 20
T&S | B-2278-02-CR | 4.4 | 0.65 | 20
T&S | B-2278-A12CRCEL | 4.4 | 0.65 | 20
T&S | B-2278-CR-C-EL | 4.4 | 0.65 | 20
T&S | B-2278-CR-J | 7.2 | 1.07 | 20
T&S | B-2278-J | 7.2 | 1.07 | 20
T&S | B-2279 | 4.4 | 0.65 | 20
T&S | B-2279-CR | 4.4 | 0.65 | 20
T&S | B-2285-12-CR-BC | 4.4 | 0.65 | 20
T&S | B-2285-12-CR-BJ | 7.2 | 1.07 | 20
T&S | B-2285-BC | 4.4 | 0.65 | 20
T&S | B-2285-BJ | 7.2 | 1.07 | 20
T&S | B-2285-CR-BC | 4.4 | 0.65 | 20
T&S | B-2285-CR-BJ | 7.2 | 1.07 | 20
T&S | B-2285-CR-J | 7.2 | 1.07 | 20
T&S | B-2285-J | 7.2 | 1.07 | 20
T&S | B-2290-J | 7.2 | 1.07 | 20
T&S | B-2338-08 | 7.2 | 1.07 | 20
T&S | B-2338-08C | 4.6 | 0.65 | 20
T&S | B-2338-J | 7.2 | 1.07 | 20
T&S | B-2346-J35 | 7.2 | 1.07 | 20
T&S | B-2349-C | 4.4 | 0.65 | 20
T&S | B-2349-J | 7.2 | 1.07 | 20
T&S | B-2370 | 4.4 | 0.65 | 20
T&S | B-2371 | 4.4 | 0.65 | 20
T&S | B-2455-C | 4.4 | 0.65 | 20
T&S | B-2455-CR-C | 4.4 | 0.65 | 20
T&S | B-2455-CR-J | 7.2 | 1.07 | 20
T&S | B-2455-J | 7.2 | 1.07 | 20
T&S | B-2466-J | 7.2 | 1.07 | 20
T&S | B-2475-PS-OH | 4.6 | 0.65 | 20
T&S | B-2475-PS-OH-08 | 7.2 | 1.07 | 20
T&S | B-2475-PS-OH-QD | 4.6 | 0.65 | 20
T&S | B-2475-PS-OH-VR | 4.6 | 0.65 | 20
T&S | B-2475-PS-VW | 7.2 | 1.07 | 20
T&S | B-5110-12-CRB8P | 7.2 | 1.07 | 20
T&S | B-5110-12CRB8TP | 7.2 | 1.07 | 20
T&S | B-5110-CR-B8P | 7.2 | 1.07 | 20
T&S | B-5110-CR-B8TP | 7.2 | 1.07 | 20
T&S | B-5115-12-CRB8P | 7.2 | 1.07 | 20
T&S | B-5115-12CRB8TP | 7.2 | 1.07 | 20
T&S | B-5115-CR-B8P | 7.2 | 1.07 | 20
T&S | B-5115-CR-B8TP | 7.2 | 1.07 | 20
T&S | B-5120-12-BJ | 7.2 | 1.07 | 20
T&S | B-5120-12-CRB8P | 7.2 | 1.07 | 20
T&S | B-5120-12-CRBJ | 7.2 | 1.07 | 20
T&S | B-5120-12CRB8TP | 7.2 | 1.07 | 20
T&S | B-5120-BJ | 7.2 | 1.07 | 20
T&S | B-5120-CR-B8P | 7.2 | 1.07 | 20
T&S | B-5120-CR-B8TP | 7.2 | 1.07 | 20
T&S | B-5120-CR-BJ | 7.2 | 1.07 | 20
T&S | B-5125-12-BJ | 7.2 | 1.07 | 20
T&S | B-5125-12-CRB8P | 7.2 | 1.07 | 20
T&S | B-5125-12-CRBJ | 7.2 | 1.07 | 20
T&S | B-5125-12CRB8TP | 7.2 | 1.07 | 20
T&S | B-5125-BJ | 7.2 | 1.07 | 20
T&S | B-5125-CR-B8P | 7.2 | 1.07 | 20
T&S | B-5125-CR-B8TP | 7.2 | 1.07 | 20
T&S | B-5125-CR-BJ | 7.2 | 1.07 | 20
T&S | B-7102-08M | 7.2 | 1.07 | 20
T&S | B-7112-08M | 7.2 | 1.07 | 20
T&S | B-7122-C08M | 7.2 | 1.07 | 20
T&S | B-7132-08M | 7.2 | 1.07 | 20
T&S | B-7142-08M | 7.2 | 1.07 | 20
T&S | B-7142-C08M | 7.2 | 1.07 | 20
T&S | B-7212-08M | 7.2 | 1.07 | 20
T&S | B-7222-C08M | 7.2 | 1.07 | 20
T&S | B-7232-08M | 7.2 | 1.07 | 20
T&S | B-7242-08M | 7.2 | 1.07 | 20
T&S | B-7242-C08M | 7.2 | 1.07 | 20
T&S | BF-0140 | 4.4 | 0.65 | 20
T&S | BK-0107-C | 4.4 | 0.65 | 20
T&S | BK-0131-BC-28H | 4.4 | 0.65 | 20
T&S | BK-0131-BC-28K | 4.4 | 0.65 | 20
T&S | BK-0131-BJ-28H | 7.2 | 1.07 | 20
T&S | BKJ-8WLN-12-CR | 7.2 | 1.07 | 20
T&S | BKY-8WLN-12-4C | 4.4 | 0.65 | 20
T&S | BKY-8WLN-12-CR | 4.4 | 0.65 | 20
T&S | DQ-MPY-8WLN-12X | 4.4 | 0.65 | 20
T&S | EB-0107-C | 4.4 | 0.65 | 20
T&S | EB-0107-C35 | 4.4 | 0.65 | 20
T&S | EB-0107-J | 7.2 | 1.07 | 20
T&S | EB-0107-J-HF12 | 7.2 | 1.07 | 20
T&S | EB-0107-J-HM12 | 7.2 | 1.07 | 20
T&S | EB-0107-J-PS | 7.2 | 1.07 | 20
T&S | EB-0107-J-QD-PS | 7.2 | 1.07 | 20
T&S | EB-0107-J-SWV | 7.2 | 1.07 | 20
T&S | EB-0107-J35 | 7.2 | 1.07 | 20
T&S | EB-0107-JSW-40H | 7.2 | 1.07 | 20
T&S | EB-0107-JSW-PS | 7.2 | 1.07 | 20
T&S | EB-0113-BJ | 7.2 | 1.07 | 20
T&S | EB-0113-CR-BJ | 7.2 | 1.07 | 20
T&S | EB-0133-BJ | 7.2 | 1.07 | 20
T&S | EB-1428 | 4.4 | 0.65 | 20
T&S | EB-2250-B08-18R | 7.2 | 1.07 | 20
T&S | EB-2261-04-108 | 7.2 | 1.07 | 20
T&S | EB-2261-04-J | 7.2 | 1.07 | 20
T&S | EMPU-2DLN-06 | 4.4 | 0.65 | 20
T&S | EMPU-7DLN-06 | 4.4 | 0.65 | 20
T&S | EU-0108-BSP | 7.2 | 1.07 | 20
T&S | EU-0108-C-BSP | 4.6 | 0.65 | 20
T&S | EU-2DP00-L | 4.4 | 0.65 | 20
T&S | EU-2DP00-LA | 4.4 | 0.65 | 20
T&S | EU-2DP12-108 | 7.2 | 1.07 | 20
T&S | EU-2DP12-J | 7.2 | 1.07 | 20
T&S | EU-2DP12-L | 4.4 | 0.65 | 20
T&S | EU-2DP12-LA | 4.4 | 0.65 | 20
T&S | EU-6DP00-L | 4.4 | 0.65 | 20
T&S | EU-6DP12-108 | 7.2 | 1.07 | 20
T&S | EU-6DP12-L | 4.4 | 0.65 | 20
T&S | HK-8WP12-L-EE-K | 4.4 | 0.65 | 20
T&S | LKXJ-0113-B08 | 7.2 | 1.07 | 20
T&S | MCD-0107-JSW40H | 7.2 | 1.07 | 20
T&S | MCD-0108-C | 4.6 | 0.65 | 20
T&S | MCD-0108-CF | 4.6 | 0.65 | 20
T&S | MCD-0131-B08C | 4.6 | 0.65 | 20
T&S | MCD-0131-BC-28H | 4.4 | 0.65 | 20
T&S | MCD-0131-BC28K | 4.4 | 0.65 | 20
T&S | MCD-0131-CR-B8C | 4.6 | 0.65 | 20
T&S | MCD-0131-CR-BC | 4.4 | 0.65 | 20
T&S | MCD-0131-CRBC28 | 4.4 | 0.65 | 20
T&S | MCD-0133-01-08C | 4.6 | 0.65 | 20
T&S | MCD-0133-1CR-8C | 4.6 | 0.65 | 20
T&S | MCD-0133-B08C | 4.6 | 0.65 | 20
T&S | MCD-0133-B8C56K | 4.6 | 0.65 | 20
T&S | MCD-0133-CR-B8C | 4.6 | 0.65 | 20
T&S | MCD-2130-08C | 4.6 | 0.65 | 20
T&S | MCD-2130-CR-B8C | 4.6 | 0.65 | 20
T&S | MCD-EU-6DP12-08 | 7.2 | 1.07 | 20
T&S | MCDY-8WLN-06-CR | 4.6 | 0.65 | 20
T&S | MD-0113-BJ | 7.2 | 1.07 | 20
T&S | MD-0133-A12-BJ | 7.2 | 1.07 | 20
T&S | MPJ-2DCN-06 | 7.2 | 1.07 | 20
T&S | MPJ-2DCN-08-CR | 7.2 | 1.07 | 20
T&S | MPJ-2DCV-06-CR | 7.2 | 1.07 | 20
T&S | MPJ-2DLN-06 | 7.2 | 1.07 | 20
T&S | MPJ-2DLN-08 | 7.2 | 1.07 | 20
T&S | MPJ-2DLV-06-CR | 7.2 | 1.07 | 20
T&S | MPJ-2DLV-08 | 7.2 | 1.07 | 20
T&S | MPJ-2DLV-08-CR | 7.2 | 1.07 | 20
T&S | MPJ-2DWV-08-CR | 7.2 | 1.07 | 20
T&S | MPJ-4CLN-08-CR | 7.2 | 1.07 | 20
T&S | MPJ-8CLN-08-CR | 7.2 | 1.07 | 20
T&S | MPJ-8DCN-12-CR | 7.2 | 1.07 | 20
T&S | MPJ-8DLN-06 | 7.2 | 1.07 | 20
T&S | MPJ-8DLN-08 | 7.2 | 1.07 | 20
T&S | MPJ-8WCN-06-CR | 7.2 | 1.07 | 20
T&S | MPJ-8WCV-08-CR | 7.2 | 1.07 | 20
T&S | MPJ-8WLN-06 | 7.2 | 1.07 | 20
T&S | MPJ-8WLN-08 | 7.2 | 1.07 | 20
T&S | MPJ-8WLN-12 | 7.2 | 1.07 | 20
T&S | MPJ-8WLN-12-4C | 7.2 | 1.07 | 20
T&S | MPJ-8WLN-12-CR | 7.2 | 1.07 | 20
T&S | MPJ-8WLV-08-CR | 7.2 | 1.07 | 20
T&S | MPM-8WLN-12-SWV | 7.2 | 1.07 | 20
T&S | MPQ-2DLV-08-CR | 4.6 | 0.65 | 20
T&S | MPQ-8WLV-08-CR | 4.6 | 0.65 | 20
T&S | MPR-2DLN-08-CRS | 7.2 | 1.07 | 20
T&S | MPR-8WLN-08-CRS | 7.2 | 1.07 | 20
T&S | MPR-8WLN-12 | 7.2 | 1.07 | 20
T&S | MPR-8WLV-10-CRS | 7.2 | 1.07 | 20
T&S | MPW-2DCN-06 | 4.4 | 0.65 | 20
T&S | MPW-2DWV-08-CR | 4.4 | 0.65 | 20
T&S | MPW-8WWN-08-CR | 4.4 | 0.65 | 20
T&S | MPY-2DCN-06 | 4.4 | 0.65 | 20
T&S | MPY-2DCN-08 | 4.4 | 0.65 | 20
T&S | MPY-2DCN-08-CR | 4.4 | 0.65 | 20
T&S | MPY-2DCV-06-CR | 4.4 | 0.65 | 20
T&S | MPY-2DCV-08 | 4.4 | 0.65 | 20
T&S | MPY-2DLN-06 | 4.4 | 0.65 | 20
T&S | MPY-2DLN-08 | 4.4 | 0.65 | 20
T&S | MPY-2DLV-06-CR | 4.4 | 0.65 | 20
T&S | MPY-2DLV-08 | 4.4 | 0.65 | 20
T&S | MPY-2DLV-08-CR | 4.4 | 0.65 | 20
T&S | MPY-2DWV-08-CR | 4.4 | 0.65 | 20
T&S | MPY-8DCN-12-CR | 4.4 | 0.65 | 20
T&S | MPY-8DLN-06 | 4.4 | 0.65 | 20
T&S | MPY-8DLN-08 | 4.4 | 0.65 | 20
T&S | MPY-8DWN-08-CR | 4.4 | 0.65 | 20
T&S | MPY-8WCN-06-CR | 4.4 | 0.65 | 20
T&S | MPY-8WCN-08 | 4.4 | 0.65 | 20
T&S | MPY-8WCN-08-CR | 4.4 | 0.65 | 20
T&S | MPY-8WCV-08-CR | 4.4 | 0.65 | 20
T&S | MPY-8WLN-06 | 4.4 | 0.65 | 20
T&S | MPY-8WLN-06-CR | 4.4 | 0.65 | 20
T&S | MPY-8WLN-06CR7E | 4.4 | 0.65 | 20
T&S | MPY-8WLN-08 | 4.4 | 0.65 | 20
T&S | MPY-8WLN-08-CR | 4.4 | 0.65 | 20
T&S | MPY-8WLN-08CR7E | 4.4 | 0.65 | 20
T&S | MPY-8WLN-12 | 4.4 | 0.65 | 20
T&S | MPY-8WLN-12-4C | 4.4 | 0.65 | 20
T&S | MPY-8WLN-12-CR | 4.4 | 0.65 | 20
T&S | MPY-8WLV-08-CR | 4.4 | 0.65 | 20
T&S | RF-0113-A06-BC | 4.4 | 0.65 | 20
T&S | RF-0113-A06-BJ | 7.2 | 1.07 | 20
T&S | RF-0113-A12-B08 | 7.2 | 1.07 | 20
T&S | RF-0113-B08 | 7.2 | 1.07 | 20
T&S | RF-0133-A12-B08 | 7.2 | 1.07 | 20
T&S | RF-0133-A12-BC | 4.4 | 0.65 | 20
T&S | RF-0133-A12-BJ | 7.2 | 1.07 | 20
T&S | RF-0133-A12CCB8 | 7.2 | 1.07 | 20
T&S | RF-0133-B08 | 7.2 | 1.07 | 20
T&S | RF-0133-CCB08 | 7.2 | 1.07 | 20
T&S | S-0107-C | 4.4 | 0.65 | 20
T&S | S-0107-J | 7.2 | 1.07 | 20
T&S | S-0113-A12-BJ | 7.2 | 1.07 | 20
T&S | S-0113-BJ | 7.2 | 1.07 | 20
T&S | S-0133-A12-BJ | 7.2 | 1.07 | 20
T&S | S-0133-BJ | 7.2 | 1.07 | 20
T&S | SA-2DP12-J | 7.2 | 1.07 | 20
T&S | SAFEWAY-0107-C | 4.4 | 0.65 | 20
T&S | SAFEWAY-0107-J | 7.2 | 1.07 | 20
T&S | SMPM-2DLN-06 | 7.2 | 1.07 | 20
T&S | SMPM-2DLN-08 | 7.2 | 1.07 | 20
T&S | SMPM-8WLN-06 | 7.2 | 1.07 | 20
T&S | W-0107-C | 4.4 | 0.65 | 20
T&S | W-0107-J | 7.2 | 1.07 | 20
T&S | W-0107-J-SWV | 7.2 | 1.07 | 20

## Dipper Wells
Qualified Dipper Wells |  |  |  | Updated | 4/15/2024
Qualifying dipper wells must have a water-efficient design that does not continuously run. Both basin-style dipper wells
that recirculate water in the basin and shower-style dipper wells that use a pressure switch to rinse utensils when
activated qualify for this measure. Models listed in red are pending removal in the next monthly update.
NOTE: Program criteria are subject to change. All equipment must be new. This program is funded by Ameren Illinois,
ComEd, Nicor Gas, North Shore Gas, and Peoples Gas customers in compliance with state law.
www.IL-FoodserviceRebates.com
Company Name | Model Number | Style | Basin Volume (gal) | Shower Flow Rate (GPM) | Rebate (per dipper well)
FMP | 217-1228 | Basin | 0.63 | N/A | 100
FMP | 217-1294 | Basin | 0.63 | N/A | 100
FMP | 217-1295 | Basin | 0.22 | N/A | 100
FMP | 217-1297 | Basin | 0.22 | N/A | 100
FMP | 217-1351 | Basin | 0.22 | N/A | 100
Lolsberg | i.ScoopShower 921***** | Shower | N/A | 0.3 | 100
Lolsberg | i.ScoopShower 925***** | Shower | N/A | 0.3 | 100
Lolsberg | i.ScoopShower 926***** | Shower | N/A | 0.3 | 100
Lolsberg | i.SpatulaShower 930**** | Shower | N/A | 0.95 | 100
Lolsberg | i.SpatulaShower 931**** | Shower | N/A | 0.95 | 100
Server Products | CW 87740 | Basin | 0.63 | N/A | 100
Server Products | CW 87750 | Basin | 0.63 | N/A | 100
Server Products | CW-DI 87760 | Basin | 0.22 | N/A | 100
Server Products | CW-DI 87770 | Basin | 0.22 | N/A | 100